## unit
123.xlsx
device | 39 | 2 | 2
Start time |  | 2025-10-14 11:54:36 |  | End time |  | 2025-10-14 13:06:27
NDA file path
List of unit plans
Time | Current | Voltage | Capacity | Energy | Power | Internal resistance | Temperature | Air pressure
hh:mm:ss | A | V | Ah | Wh | W | mΩ | ℃ | kPa

## test
Test information
Start step ID |  | 1 | Volt. upper |  | - | P/N |  | 2025-10-14 11-54-36
Cycle count |  | 1 | Volt. lower |  | - | Builder |  | -
Record settings |  | 0s/0V/0A | Curr. upper |  | - | Remarks |  | -
Voltage range |  | 5V | Curr. lower |  | - | - |  | -
Current range |  | +20/-20A | Start time |  | 2025-10-14 11:54:36 | Barcode
Active material |  | - | Nominal capacity |  | -
Step plan
Step Index | Step Name | Step Time(hh:mm:ss.ms) | Voltage(V) | C-rate(C) | Current(A) | Cut-off voltage (V) | Cut-off C-rate(C) | Cut-off curr.(A) | Energy(Wh) | -ΔV(V) | Power(W) | Resistance(mΩ) | Capacity(Ah) | Record settings | Aux.CH recording condition | Max Vi(V) | Min Vi(V) | Max Ti(℃) | Min Ti(℃) | Segment record1 | Segment record2 | Current range (A)
1 | CCCV Chg |  | 4.2 |  | 2.6 |  |  | 0.06
2 | Rest | 00:10:00.000
3 | CC DChg |  |  |  | 2.6 | 2.75
4 | Rest | 00:10:00.000
5 | End

## cycle
Cycle Index | Chg. Cap.(Ah) | DChg. Cap.(Ah) | Chg.-DChg. Eff(%) | Chg. Energy(Wh) | DChg. Energy(Wh) | Chg. Time | DChg. Time
1 | 0.0218 | 1.7284 | 7930.78 | 0.0915 | 6.4208 | 00:11:57 | 00:39:52

## step
Cycle Index | Step Index | Step Number | Step Type | Step Time | Oneset Date | End Date | Capacity(Ah) | Energy(Wh) | Oneset Volt.(V) | End Voltage(V)
1 | 1 | 1 | CCCV Chg | 00:11:57 | 2025-10-14 11:54:37 | 2025-10-14 12:06:34 | 0.0218 | 0.0915 | 4.2009 | 4.2005
1 | 2 | 2 | Rest | 00:10:00 | 2025-10-14 12:06:34 | 2025-10-14 12:16:34 | 0 | 0 | 4.1976 | 4.1688
1 | 3 | 3 | CC DChg | 00:39:52 | 2025-10-14 12:16:34 | 2025-10-14 12:56:27 | 1.7284 | 6.4208 | 4.0758 | 2.7492
1 | 4 | 4 | Rest | 00:10:00 | 2025-10-14 12:56:27 | 2025-10-14 13:06:27 | 0 | 0 | 2.8527 | 3.3

## record
DataPoint | Step Type | Time | Total Time | Current(A) | Voltage(V) | Capacity(Ah) | Energy(Wh) | Date | Power(W)
1 | CCCV Chg | 00:00:00 | 00:00:00 | 2.6 | 4.2009 | 7.2e-05 | 0.000303 | 2025-10-14 11:54:37 | 10.9223
2 | CCCV Chg | 00:00:30 | 00:00:30 | 0.27117 | 4.2005 | 0.003582 | 0.015044 | 2025-10-14 11:55:07 | 1.1391
3 | CCCV Chg | 00:01:00 | 00:01:00 | 0.1898 | 4.2005 | 0.005442 | 0.02286 | 2025-10-14 11:55:37 | 0.79725
4 | CCCV Chg | 00:01:30 | 00:01:30 | 0.15512 | 4.2005 | 0.006864 | 0.028832 | 2025-10-14 11:56:07 | 0.65158
5 | CCCV Chg | 00:02:00 | 00:02:00 | 0.13528 | 4.2005 | 0.008068 | 0.033888 | 2025-10-14 11:56:37 | 0.56826
6 | CCCV Chg | 00:02:30 | 00:02:30 | 0.12166 | 4.2005 | 0.009135 | 0.03837 | 2025-10-14 11:57:07 | 0.51104
7 | CCCV Chg | 00:03:00 | 00:03:00 | 0.11204 | 4.2005 | 0.010108 | 0.042459 | 2025-10-14 11:57:37 | 0.47063
8 | CCCV Chg | 00:03:30 | 00:03:30 | 0.10415 | 4.2005 | 0.011009 | 0.046243 | 2025-10-14 11:58:07 | 0.43748
9 | CCCV Chg | 00:04:00 | 00:04:00 | 0.09839 | 4.2005 | 0.011854 | 0.049795 | 2025-10-14 11:58:37 | 0.41329
10 | CCCV Chg | 00:04:30 | 00:04:30 | 0.093621 | 4.2005 | 0.012655 | 0.053158 | 2025-10-14 11:59:07 | 0.39326
11 | CCCV Chg | 00:05:00 | 00:05:00 | 0.089397 | 4.2005 | 0.013418 | 0.056362 | 2025-10-14 11:59:37 | 0.37551
12 | CCCV Chg | 00:05:30 | 00:05:30 | 0.08614 | 4.2005 | 0.014148 | 0.05943 | 2025-10-14 12:00:07 | 0.36183
13 | CCCV Chg | 00:06:00 | 00:06:00 | 0.082838 | 4.2005 | 0.014851 | 0.06238 | 2025-10-14 12:00:37 | 0.34796
14 | CCCV Chg | 00:06:30 | 00:06:30 | 0.080225 | 4.2005 | 0.015528 | 0.065226 | 2025-10-14 12:01:07 | 0.33698
15 | CCCV Chg | 00:07:00 | 00:07:00 | 0.076953 | 4.2005 | 0.016184 | 0.067982 | 2025-10-14 12:01:37 | 0.32324
16 | CCCV Chg | 00:07:30 | 00:07:30 | 0.075231 | 4.2005 | 0.016818 | 0.070646 | 2025-10-14 12:02:07 | 0.31601
17 | CCCV Chg | 00:08:00 | 00:08:00 | 0.072879 | 4.2005 | 0.017434 | 0.073232 | 2025-10-14 12:02:37 | 0.30613
18 | CCCV Chg | 00:08:30 | 00:08:30 | 0.070881 | 4.2005 | 0.018033 | 0.075746 | 2025-10-14 12:03:07 | 0.29774
19 | CCCV Chg | 00:09:00 | 00:09:00 | 0.069219 | 4.2005 | 0.018616 | 0.078198 | 2025-10-14 12:03:37 | 0.29075
20 | CCCV Chg | 00:09:30 | 00:09:30 | 0.067076 | 4.2005 | 0.019185 | 0.080587 | 2025-10-14 12:04:07 | 0.28175
21 | CCCV Chg | 00:10:00 | 00:10:00 | 0.065797 | 4.2005 | 0.019739 | 0.082915 | 2025-10-14 12:04:37 | 0.27638
22 | CCCV Chg | 00:10:30 | 00:10:30 | 0.064193 | 4.2005 | 0.02028 | 0.085187 | 2025-10-14 12:05:07 | 0.26965
23 | CCCV Chg | 00:11:00 | 00:11:00 | 0.062844 | 4.2005 | 0.020809 | 0.087408 | 2025-10-14 12:05:37 | 0.26398
24 | CCCV Chg | 00:11:30 | 00:11:30 | 0.061539 | 4.2005 | 0.021327 | 0.089583 | 2025-10-14 12:06:07 | 0.25849
25 | CCCV Chg | 00:11:57 | 00:11:57 | 0.059868 | 4.2005 | 0.021794 | 0.091546 | 2025-10-14 12:06:34 | 0.25148
26 | Rest | 00:00:00 | 00:11:57 | 0 | 4.1976 | 0 | 0 | 2025-10-14 12:06:34 | 0
27 | Rest | 00:00:30 | 00:12:27 | 0 | 4.1928 | 0 | 0 | 2025-10-14 12:07:04 | 0
28 | Rest | 00:01:00 | 00:12:57 | 0 | 4.1902 | 0 | 0 | 2025-10-14 12:07:34 | 0
29 | Rest | 00:01:30 | 00:13:27 | 0 | 4.188 | 0 | 0 | 2025-10-14 12:08:04 | 0
30 | Rest | 00:02:00 | 00:13:57 | 0 | 4.1862 | 0 | 0 | 2025-10-14 12:08:34 | 0
31 | Rest | 00:02:30 | 00:14:27 | 0 | 4.1846 | 0 | 0 | 2025-10-14 12:09:04 | 0
32 | Rest | 00:03:00 | 00:14:57 | 0 | 4.1831 | 0 | 0 | 2025-10-14 12:09:34 | 0
33 | Rest | 00:03:30 | 00:15:27 | 0 | 4.1817 | 0 | 0 | 2025-10-14 12:10:04 | 0
34 | Rest | 00:04:00 | 00:15:57 | 0 | 4.1804 | 0 | 0 | 2025-10-14 12:10:34 | 0
35 | Rest | 00:04:30 | 00:16:27 | 0 | 4.1792 | 0 | 0 | 2025-10-14 12:11:04 | 0
36 | Rest | 00:05:00 | 00:16:57 | 0 | 4.178 | 0 | 0 | 2025-10-14 12:11:34 | 0
37 | Rest | 00:05:30 | 00:17:27 | 0 | 4.1769 | 0 | 0 | 2025-10-14 12:12:04 | 0
38 | Rest | 00:06:00 | 00:17:57 | 0 | 4.1759 | 0 | 0 | 2025-10-14 12:12:34 | 0
39 | Rest | 00:06:30 | 00:18:27 | 0 | 4.1748 | 0 | 0 | 2025-10-14 12:13:04 | 0
40 | Rest | 00:07:00 | 00:18:57 | 0 | 4.1738 | 0 | 0 | 2025-10-14 12:13:34 | 0
41 | Rest | 00:07:30 | 00:19:27 | 0 | 4.1729 | 0 | 0 | 2025-10-14 12:14:04 | 0
42 | Rest | 00:08:00 | 00:19:57 | 0 | 4.172 | 0 | 0 | 2025-10-14 12:14:34 | 0
43 | Rest | 00:08:30 | 00:20:27 | 0 | 4.1712 | 0 | 0 | 2025-10-14 12:15:04 | 0
44 | Rest | 00:09:00 | 00:20:57 | 0 | 4.1703 | 0 | 0 | 2025-10-14 12:15:34 | 0
45 | Rest | 00:09:30 | 00:21:27 | 0 | 4.1695 | 0 | 0 | 2025-10-14 12:16:04 | 0
46 | Rest | 00:10:00 | 00:21:57 | 0 | 4.1688 | 0 | 0 | 2025-10-14 12:16:34 | 0
47 | CC DChg | 00:00:00 | 00:21:57 | -2.5973 | 4.0758 | 0 | 0 | 2025-10-14 12:16:34 | -10.5861
48 | CC DChg | 00:00:30 | 00:22:27 | -2.6014 | 3.9743 | 0.021676 | 0.086819 | 2025-10-14 12:17:04 | -10.3386
49 | CC DChg | 00:01:00 | 00:22:57 | -2.6014 | 3.947 | 0.043354 | 0.17264 | 2025-10-14 12:17:34 | -10.2676
50 | CC DChg | 00:01:30 | 00:23:27 | -2.601 | 3.932 | 0.065031 | 0.25802 | 2025-10-14 12:18:04 | -10.2274
51 | CC DChg | 00:02:00 | 00:23:57 | -2.601 | 3.9222 | 0.086707 | 0.34314 | 2025-10-14 12:18:34 | -10.2018
52 | CC DChg | 00:02:30 | 00:24:27 | -2.601 | 3.9147 | 0.10838 | 0.42807 | 2025-10-14 12:19:04 | -10.1823
53 | CC DChg | 00:03:00 | 00:24:57 | -2.6011 | 3.9086 | 0.13006 | 0.51287 | 2025-10-14 12:19:34 | -10.1667
54 | CC DChg | 00:03:30 | 00:25:27 | -2.6015 | 3.9032 | 0.15174 | 0.59752 | 2025-10-14 12:20:04 | -10.1542
55 | CC DChg | 00:04:00 | 00:25:57 | -2.6012 | 3.8983 | 0.17341 | 0.68208 | 2025-10-14 12:20:34 | -10.1401
56 | CC DChg | 00:04:30 | 00:26:27 | -2.6014 | 3.8938 | 0.19509 | 0.76654 | 2025-10-14 12:21:04 | -10.1291
57 | CC DChg | 00:05:00 | 00:26:57 | -2.6014 | 3.8895 | 0.21677 | 0.8509 | 2025-10-14 12:21:34 | -10.1179
58 | CC DChg | 00:05:30 | 00:27:27 | -2.601 | 3.8853 | 0.23845 | 0.93517 | 2025-10-14 12:22:04 | -10.1057
59 | CC DChg | 00:06:00 | 00:27:57 | -2.6013 | 3.8812 | 0.26012 | 1.0193 | 2025-10-14 12:22:34 | -10.0962
60 | CC DChg | 00:06:30 | 00:28:27 | -2.6013 | 3.8772 | 0.2818 | 1.1034 | 2025-10-14 12:23:04 | -10.0859
61 | CC DChg | 00:07:00 | 00:28:57 | -2.6009 | 3.8731 | 0.30347 | 1.1874 | 2025-10-14 12:23:34 | -10.0735
62 | CC DChg | 00:07:30 | 00:29:27 | -2.601 | 3.8691 | 0.32515 | 1.2713 | 2025-10-14 12:24:04 | -10.0634
63 | CC DChg | 00:08:00 | 00:29:57 | -2.6015 | 3.8649 | 0.34683 | 1.3552 | 2025-10-14 12:24:34 | -10.0546
64 | CC DChg | 00:08:30 | 00:30:27 | -2.6009 | 3.8607 | 0.36851 | 1.4389 | 2025-10-14 12:25:04 | -10.0415
65 | CC DChg | 00:09:00 | 00:30:57 | -2.6013 | 3.8563 | 0.39019 | 1.5226 | 2025-10-14 12:25:34 | -10.0314
66 | CC DChg | 00:09:30 | 00:31:27 | -2.601 | 3.8518 | 0.41186 | 1.6061 | 2025-10-14 12:26:04 | -10.0183
67 | CC DChg | 00:10:00 | 00:31:57 | -2.601 | 3.8471 | 0.43354 | 1.6895 | 2025-10-14 12:26:34 | -10.0064
68 | CC DChg | 00:10:30 | 00:32:27 | -2.6007 | 3.8422 | 0.45521 | 1.7729 | 2025-10-14 12:27:04 | -9.9924
69 | CC DChg | 00:11:00 | 00:32:57 | -2.6012 | 3.8371 | 0.47689 | 1.8561 | 2025-10-14 12:27:34 | -9.9812
70 | CC DChg | 00:11:30 | 00:33:27 | -2.6014 | 3.8318 | 0.49856 | 1.9392 | 2025-10-14 12:28:04 | -9.9678
71 | CC DChg | 00:12:00 | 00:33:57 | -2.6012 | 3.8262 | 0.52024 | 2.0222 | 2025-10-14 12:28:34 | -9.9529
72 | CC DChg | 00:12:30 | 00:34:27 | -2.601 | 3.8205 | 0.54192 | 2.1051 | 2025-10-14 12:29:04 | -9.937
73 | CC DChg | 00:13:00 | 00:34:57 | -2.6015 | 3.8147 | 0.56359 | 2.1878 | 2025-10-14 12:29:34 | -9.9239
74 | CC DChg | 00:13:30 | 00:35:27 | -2.6014 | 3.8088 | 0.58527 | 2.2705 | 2025-10-14 12:30:04 | -9.9082
75 | CC DChg | 00:14:00 | 00:35:57 | -2.6015 | 3.8029 | 0.60695 | 2.353 | 2025-10-14 12:30:34 | -9.8931
76 | CC DChg | 00:14:30 | 00:36:27 | -2.6015 | 3.7969 | 0.62862 | 2.4353 | 2025-10-14 12:31:04 | -9.8774
77 | CC DChg | 00:15:00 | 00:36:57 | -2.6011 | 3.7909 | 0.6503 | 2.5176 | 2025-10-14 12:31:34 | -9.8603
78 | CC DChg | 00:15:30 | 00:37:27 | -2.6012 | 3.7849 | 0.67197 | 2.5997 | 2025-10-14 12:32:04 | -9.8452
79 | CC DChg | 00:16:00 | 00:37:57 | -2.6009 | 3.7789 | 0.69365 | 2.6817 | 2025-10-14 12:32:34 | -9.8288
80 | CC DChg | 00:16:30 | 00:38:27 | -2.601 | 3.7731 | 0.71533 | 2.7635 | 2025-10-14 12:33:04 | -9.8138
81 | CC DChg | 00:17:00 | 00:38:57 | -2.6012 | 3.7674 | 0.737 | 2.8452 | 2025-10-14 12:33:34 | -9.7999
82 | CC DChg | 00:17:30 | 00:39:27 | -2.6013 | 3.7618 | 0.75868 | 2.9268 | 2025-10-14 12:34:04 | -9.7854
83 | CC DChg | 00:18:00 | 00:39:57 | -2.6011 | 3.7562 | 0.78036 | 3.0083 | 2025-10-14 12:34:34 | -9.7702
84 | CC DChg | 00:18:30 | 00:40:27 | -2.6011 | 3.7508 | 0.80203 | 3.0897 | 2025-10-14 12:35:04 | -9.7561
85 | CC DChg | 00:19:00 | 00:40:57 | -2.6013 | 3.7455 | 0.82371 | 3.1709 | 2025-10-14 12:35:34 | -9.743
86 | CC DChg | 00:19:30 | 00:41:27 | -2.6008 | 3.7402 | 0.84538 | 3.252 | 2025-10-14 12:36:04 | -9.7276
87 | CC DChg | 00:20:00 | 00:41:57 | -2.6011 | 3.7352 | 0.86706 | 3.3331 | 2025-10-14 12:36:34 | -9.7154
88 | CC DChg | 00:20:30 | 00:42:27 | -2.6009 | 3.7302 | 0.88873 | 3.414 | 2025-10-14 12:37:04 | -9.7019
89 | CC DChg | 00:21:00 | 00:42:57 | -2.6009 | 3.7253 | 0.91041 | 3.4948 | 2025-10-14 12:37:34 | -9.6892
90 | CC DChg | 00:21:30 | 00:43:27 | -2.6009 | 3.7204 | 0.93209 | 3.5755 | 2025-10-14 12:38:04 | -9.6766
91 | CC DChg | 00:22:00 | 00:43:57 | -2.6008 | 3.7157 | 0.95376 | 3.6561 | 2025-10-14 12:38:34 | -9.6637
92 | CC DChg | 00:22:30 | 00:44:27 | -2.6009 | 3.7109 | 0.97544 | 3.7365 | 2025-10-14 12:39:04 | -9.6515
93 | CC DChg | 00:23:00 | 00:44:57 | -2.601 | 3.7062 | 0.99711 | 3.8169 | 2025-10-14 12:39:34 | -9.6397
94 | CC DChg | 00:23:30 | 00:45:27 | -2.601 | 3.7015 | 1.0188 | 3.8972 | 2025-10-14 12:40:04 | -9.6276
95 | CC DChg | 00:24:00 | 00:45:57 | -2.6011 | 3.6969 | 1.0405 | 3.9774 | 2025-10-14 12:40:34 | -9.6161
96 | CC DChg | 00:24:30 | 00:46:27 | -2.6011 | 3.6922 | 1.0621 | 4.0575 | 2025-10-14 12:41:04 | -9.6039
97 | CC DChg | 00:25:00 | 00:46:57 | -2.6012 | 3.6877 | 1.0838 | 4.1375 | 2025-10-14 12:41:34 | -9.5924
98 | CC DChg | 00:25:30 | 00:47:27 | -2.6013 | 3.6829 | 1.1055 | 4.2173 | 2025-10-14 12:42:04 | -9.5803
99 | CC DChg | 00:26:00 | 00:47:57 | -2.6013 | 3.6782 | 1.1272 | 4.2971 | 2025-10-14 12:42:34 | -9.5683
100 | CC DChg | 00:26:30 | 00:48:27 | -2.6009 | 3.6734 | 1.1488 | 4.3768 | 2025-10-14 12:43:04 | -9.5541
101 | CC DChg | 00:27:00 | 00:48:57 | -2.601 | 3.6686 | 1.1705 | 4.4564 | 2025-10-14 12:43:34 | -9.5421
102 | CC DChg | 00:27:30 | 00:49:27 | -2.6011 | 3.6637 | 1.1922 | 4.5358 | 2025-10-14 12:44:04 | -9.5296
103 | CC DChg | 00:28:00 | 00:49:57 | -2.6011 | 3.6587 | 1.2139 | 4.6152 | 2025-10-14 12:44:34 | -9.5165
104 | CC DChg | 00:28:30 | 00:50:27 | -2.6009 | 3.6534 | 1.2355 | 4.6944 | 2025-10-14 12:45:04 | -9.5022
105 | CC DChg | 00:29:00 | 00:50:57 | -2.601 | 3.6481 | 1.2572 | 4.7736 | 2025-10-14 12:45:34 | -9.4887
106 | CC DChg | 00:29:30 | 00:51:27 | -2.6011 | 3.6425 | 1.2789 | 4.8526 | 2025-10-14 12:46:04 | -9.4743
107 | CC DChg | 00:30:00 | 00:51:57 | -2.6011 | 3.6367 | 1.3006 | 4.9315 | 2025-10-14 12:46:34 | -9.4595
108 | CC DChg | 00:30:30 | 00:52:27 | -2.6011 | 3.6306 | 1.3222 | 5.0102 | 2025-10-14 12:47:04 | -9.4436
109 | CC DChg | 00:31:00 | 00:52:57 | -2.6012 | 3.6241 | 1.3439 | 5.0889 | 2025-10-14 12:47:34 | -9.4269
110 | CC DChg | 00:31:30 | 00:53:27 | -2.601 | 3.6173 | 1.3656 | 5.1673 | 2025-10-14 12:48:04 | -9.4087
111 | CC DChg | 00:32:00 | 00:53:57 | -2.601 | 3.6102 | 1.3873 | 5.2457 | 2025-10-14 12:48:34 | -9.3902
112 | CC DChg | 00:32:30 | 00:54:27 | -2.601 | 3.6025 | 1.4089 | 5.3238 | 2025-10-14 12:49:04 | -9.3701
113 | CC DChg | 00:33:00 | 00:54:57 | -2.6011 | 3.5942 | 1.4306 | 5.4018 | 2025-10-14 12:49:34 | -9.3488
114 | CC DChg | 00:33:30 | 00:55:27 | -2.6011 | 3.5852 | 1.4523 | 5.4796 | 2025-10-14 12:50:04 | -9.3254
115 | CC DChg | 00:34:00 | 00:55:57 | -2.6011 | 3.5754 | 1.474 | 5.5572 | 2025-10-14 12:50:34 | -9.2999
116 | CC DChg | 00:34:30 | 00:56:27 | -2.6011 | 3.5645 | 1.4956 | 5.6346 | 2025-10-14 12:51:04 | -9.2716
117 | CC DChg | 00:35:00 | 00:56:57 | -2.601 | 3.5521 | 1.5173 | 5.7118 | 2025-10-14 12:51:34 | -9.2392
118 | CC DChg | 00:35:30 | 00:57:27 | -2.6009 | 3.538 | 1.539 | 5.7886 | 2025-10-14 12:52:04 | -9.202
119 | CC DChg | 00:36:00 | 00:57:57 | -2.6012 | 3.5216 | 1.5607 | 5.8651 | 2025-10-14 12:52:34 | -9.1603
120 | CC DChg | 00:36:30 | 00:58:27 | -2.601 | 3.5014 | 1.5824 | 5.9412 | 2025-10-14 12:53:04 | -9.1073
121 | CC DChg | 00:37:00 | 00:58:57 | -2.601 | 3.4752 | 1.604 | 6.0169 | 2025-10-14 12:53:34 | -9.039
122 | CC DChg | 00:37:30 | 00:59:27 | -2.601 | 3.4386 | 1.6257 | 6.0918 | 2025-10-14 12:54:04 | -8.9438
123 | CC DChg | 00:38:00 | 00:59:57 | -2.601 | 3.3838 | 1.6474 | 6.1658 | 2025-10-14 12:54:34 | -8.801
124 | CC DChg | 00:38:30 | 01:00:27 | -2.6009 | 3.3001 | 1.6691 | 6.2383 | 2025-10-14 12:55:04 | -8.5833
125 | CC DChg | 00:39:00 | 01:00:57 | -2.6009 | 3.1629 | 1.6907 | 6.3085 | 2025-10-14 12:55:34 | -8.2263
126 | CC DChg | 00:39:30 | 01:01:27 | -2.601 | 2.9613 | 1.7124 | 6.3749 | 2025-10-14 12:56:04 | -7.7024
127 | CC DChg | 00:39:52 | 01:01:49 | -2.601 | 2.7492 | 1.7284 | 6.4208 | 2025-10-14 12:56:27 | -7.1508
128 | Rest | 00:00:00 | 01:01:49 | 0 | 2.8527 | 0 | 0 | 2025-10-14 12:56:27 | 0
129 | Rest | 00:00:30 | 01:02:19 | 0 | 3.0679 | 0 | 0 | 2025-10-14 12:56:57 | 0
130 | Rest | 00:01:00 | 01:02:49 | 0 | 3.1409 | 0 | 0 | 2025-10-14 12:57:27 | 0
131 | Rest | 00:01:30 | 01:03:19 | 0 | 3.1793 | 0 | 0 | 2025-10-14 12:57:57 | 0
132 | Rest | 00:02:00 | 01:03:49 | 0 | 3.2024 | 0 | 0 | 2025-10-14 12:58:27 | 0
133 | Rest | 00:02:30 | 01:04:19 | 0 | 3.2182 | 0 | 0 | 2025-10-14 12:58:57 | 0
134 | Rest | 00:03:00 | 01:04:49 | 0 | 3.2302 | 0 | 0 | 2025-10-14 12:59:27 | 0
135 | Rest | 00:03:30 | 01:05:19 | 0 | 3.2398 | 0 | 0 | 2025-10-14 12:59:57 | 0
136 | Rest | 00:04:00 | 01:05:49 | 0 | 3.2479 | 0 | 0 | 2025-10-14 13:00:27 | 0
137 | Rest | 00:04:30 | 01:06:19 | 0 | 3.2549 | 0 | 0 | 2025-10-14 13:00:57 | 0
138 | Rest | 00:05:00 | 01:06:49 | 0 | 3.2611 | 0 | 0 | 2025-10-14 13:01:27 | 0
139 | Rest | 00:05:30 | 01:07:19 | 0 | 3.2667 | 0 | 0 | 2025-10-14 13:01:57 | 0
140 | Rest | 00:06:00 | 01:07:49 | 0 | 3.2717 | 0 | 0 | 2025-10-14 13:02:27 | 0
141 | Rest | 00:06:30 | 01:08:19 | 0 | 3.2763 | 0 | 0 | 2025-10-14 13:02:57 | 0
142 | Rest | 00:07:00 | 01:08:49 | 0 | 3.2805 | 0 | 0 | 2025-10-14 13:03:27 | 0
143 | Rest | 00:07:30 | 01:09:19 | 0 | 3.2843 | 0 | 0 | 2025-10-14 13:03:57 | 0
144 | Rest | 00:08:00 | 01:09:49 | 0 | 3.2879 | 0 | 0 | 2025-10-14 13:04:27 | 0
145 | Rest | 00:08:30 | 01:10:19 | 0 | 3.2913 | 0 | 0 | 2025-10-14 13:04:57 | 0
146 | Rest | 00:09:00 | 01:10:49 | 0 | 3.2944 | 0 | 0 | 2025-10-14 13:05:27 | 0
147 | Rest | 00:09:30 | 01:11:19 | 0 | 3.2973 | 0 | 0 | 2025-10-14 13:05:57 | 0
148 | Rest | 00:10:00 | 01:11:49 | 0 | 3.3 | 0 | 0 | 2025-10-14 13:06:27 | 0

## log
No. | DataPoint | Time | Class | Event | Detailed log | Detailed log description
1 | 1 | 2025-10-14 11:54:37 | Prompt | Start test
2 | 1 | 2025-10-14 11:54:37 | Record | Step start point data
3 | 1 | 2025-10-14 11:54:37 | Record | Enter the CV stage | Set value :4.195V; Actual value :4.200901V | Set value :CV Voltage value Actual value: sampled voltage value
4 | 25 | 2025-10-14 12:06:34 | Record | Main channel current cut-off condition | Set value :0.06, Actual value :0.059868 | Set value: current cut-off. Actual value: sampled current value
5 | 25 | 2025-10-14 12:06:34 | Record | Work step termination point
6 | 26 | 2025-10-14 12:06:35 | Record | Step start point data
7 | 46 | 2025-10-14 12:16:34 | Record | Master channel time cut-off condition | Set value :600000, Actual value :600000 | Set value: time limit. Actual value: running time
8 | 46 | 2025-10-14 12:16:34 | Record | Work step termination point
9 | 47 | 2025-10-14 12:16:35 | Record | Step start point data
10 | 127 | 2025-10-14 12:56:27 | Record | Main channel voltage cut-off condition | Set value :2.75, Actual value :2.749233 | Set value: voltage cut-off. Actual value: sampled voltage
11 | 127 | 2025-10-14 12:56:27 | Record | Work step termination point
12 | 128 | 2025-10-14 12:56:27 | Record | Step start point data
13 | 148 | 2025-10-14 13:06:27 | Record | Master channel time cut-off condition | Set value :600000, Actual value :600000 | Set value: time limit. Actual value: running time
14 | 148 | 2025-10-14 13:06:27 | Record | Work step termination point
15 | 148 | 2025-10-14 13:06:27 | Prompt | Finished test

## idle
No. | DataPoint | Date | State | Voltage(V) | Current(A)

## curve
Total Time-Voltage&&Current&&Capacity&&Energy