## unit
Test_1_LFP.xlsx
device | 39 | 2 | 2
Start time |  | 2025-12-08 11:20:46 |  | End time |  | 2025-12-08 14:40:44
NDA file path
List of unit plans
Time | Current | Voltage | Capacity | Energy | Power | Internal resistance | Temperature | Air pressure
hh:mm:ss | A | V | Ah | Wh | W | mΩ | ℃ | kPa

## test
Test information
Start step ID |  | 1 | Volt. upper |  | - | P/N |  | 2025-12-08 11-20-45
Cycle count |  | 1 | Volt. lower |  | - | Builder |  | -
Record settings |  | 0s/0V/0A | Curr. upper |  | - | Remarks |  | -
Voltage range |  | 5V | Curr. lower |  | - | - |  | -
Current range |  | +20/-20A | Start time |  | 2025-12-08 11:20:46 | Barcode
Active material |  | - | Nominal capacity |  | -
Step plan
Step Index | Step Name | Step Time(hh:mm:ss.ms) | Voltage(V) | C-rate(C) | Current(A) | Cut-off voltage (V) | Cut-off C-rate(C) | Cut-off curr.(A) | Energy(Wh) | -ΔV(V) | Power(W) | Resistance(mΩ) | Capacity(Ah) | Record settings | Aux.CH recording condition | Max Vi(V) | Min Vi(V) | Max Ti(℃) | Min Ti(℃) | Segment record1 | Segment record2 | Current range (A)
1 | CCCV Chg |  | 3.65 |  | 1.65 |  |  | 0.06
2 | Rest | 00:10:00.000
3 | CC DChg |  |  |  | 1.65 | 2.1
4 | End

## cycle
Cycle Index | Chg. Cap.(Ah) | DChg. Cap.(Ah) | Chg.-DChg. Eff(%) | Chg. Energy(Wh) | DChg. Energy(Wh) | Chg. Time | DChg. Time
1 | 1.7123 | 3.2105 | 187.49 | 5.9078 | 10.1294 | 01:13:20 | 01:56:38

## step
Cycle Index | Step Index | Step Number | Step Type | Step Time | Oneset Date | End Date | Capacity(Ah) | Energy(Wh) | Oneset Volt.(V) | End Voltage(V)
1 | 1 | 1 | CCCV Chg | 01:13:20 | 2025-12-08 11:20:46 | 2025-12-08 12:34:06 | 1.7123 | 5.9078 | 3.3495 | 3.6503
1 | 2 | 2 | Rest | 00:10:00 | 2025-12-08 12:34:06 | 2025-12-08 12:44:06 | 0 | 0 | 3.6478 | 3.5369
1 | 3 | 3 | CC DChg | 01:56:38 | 2025-12-08 12:44:06 | 2025-12-08 14:40:44 | 3.2105 | 10.1294 | 3.4838 | 2.0997

## record
DataPoint | Step Type | Time | Total Time | Current(A) | Voltage(V) | Capacity(Ah) | Energy(Wh) | Date | Power(W)
1 | CCCV Chg | 00:00:00 | 00:00:00 | 1.6462 | 3.3495 | 4.6e-05 | 0.000153 | 2025-12-08 11:20:46 | 5.5139
2 | CCCV Chg | 00:00:30 | 00:00:30 | 1.6505 | 3.3988 | 0.01375 | 0.046549 | 2025-12-08 11:21:16 | 5.6097
3 | CCCV Chg | 00:01:00 | 00:01:00 | 1.6504 | 3.4046 | 0.027501 | 0.093335 | 2025-12-08 11:21:46 | 5.619
4 | CCCV Chg | 00:01:30 | 00:01:30 | 1.65 | 3.4057 | 0.041252 | 0.14016 | 2025-12-08 11:22:16 | 5.6192
5 | CCCV Chg | 00:02:00 | 00:02:00 | 1.6495 | 3.4059 | 0.055003 | 0.18699 | 2025-12-08 11:22:46 | 5.618
6 | CCCV Chg | 00:02:30 | 00:02:30 | 1.6506 | 3.4057 | 0.068752 | 0.23382 | 2025-12-08 11:23:16 | 5.6214
7 | CCCV Chg | 00:03:00 | 00:03:00 | 1.6501 | 3.4054 | 0.082505 | 0.28066 | 2025-12-08 11:23:46 | 5.6193
8 | CCCV Chg | 00:03:30 | 00:03:30 | 1.6501 | 3.4052 | 0.096256 | 0.32748 | 2025-12-08 11:24:16 | 5.6189
9 | CCCV Chg | 00:04:00 | 00:04:00 | 1.6495 | 3.4049 | 0.11001 | 0.3743 | 2025-12-08 11:24:46 | 5.6164
10 | CCCV Chg | 00:04:30 | 00:04:30 | 1.6503 | 3.4046 | 0.12376 | 0.42112 | 2025-12-08 11:25:16 | 5.6188
11 | CCCV Chg | 00:05:00 | 00:05:00 | 1.6502 | 3.4044 | 0.13751 | 0.46793 | 2025-12-08 11:25:46 | 5.618
12 | CCCV Chg | 00:05:30 | 00:05:30 | 1.6496 | 3.4041 | 0.15126 | 0.51475 | 2025-12-08 11:26:16 | 5.6154
13 | CCCV Chg | 00:06:00 | 00:06:00 | 1.6495 | 3.4039 | 0.16501 | 0.56156 | 2025-12-08 11:26:46 | 5.6149
14 | CCCV Chg | 00:06:30 | 00:06:30 | 1.6506 | 3.4038 | 0.17876 | 0.60836 | 2025-12-08 11:27:16 | 5.6182
15 | CCCV Chg | 00:07:00 | 00:07:00 | 1.6501 | 3.4036 | 0.19251 | 0.65516 | 2025-12-08 11:27:46 | 5.6164
16 | CCCV Chg | 00:07:30 | 00:07:30 | 1.6502 | 3.4035 | 0.20626 | 0.70195 | 2025-12-08 11:28:16 | 5.6163
17 | CCCV Chg | 00:08:00 | 00:08:00 | 1.6503 | 3.4035 | 0.22001 | 0.74876 | 2025-12-08 11:28:46 | 5.6167
18 | CCCV Chg | 00:08:30 | 00:08:30 | 1.6499 | 3.4034 | 0.23376 | 0.79556 | 2025-12-08 11:29:16 | 5.6153
19 | CCCV Chg | 00:09:00 | 00:09:00 | 1.6493 | 3.4034 | 0.24751 | 0.84234 | 2025-12-08 11:29:46 | 5.6133
20 | CCCV Chg | 00:09:30 | 00:09:30 | 1.6494 | 3.4034 | 0.26125 | 0.88912 | 2025-12-08 11:30:16 | 5.6136
21 | CCCV Chg | 00:10:00 | 00:10:00 | 1.6505 | 3.4035 | 0.275 | 0.93592 | 2025-12-08 11:30:46 | 5.6173
22 | CCCV Chg | 00:10:30 | 00:10:30 | 1.6506 | 3.4035 | 0.28875 | 0.98272 | 2025-12-08 11:31:16 | 5.6178
23 | CCCV Chg | 00:11:00 | 00:11:00 | 1.6501 | 3.4036 | 0.3025 | 1.0295 | 2025-12-08 11:31:46 | 5.6163
24 | CCCV Chg | 00:11:30 | 00:11:30 | 1.6502 | 3.4037 | 0.31626 | 1.0763 | 2025-12-08 11:32:16 | 5.617
25 | CCCV Chg | 00:12:00 | 00:12:00 | 1.6497 | 3.4039 | 0.33001 | 1.1231 | 2025-12-08 11:32:46 | 5.6154
26 | CCCV Chg | 00:12:30 | 00:12:30 | 1.6499 | 3.4041 | 0.34376 | 1.1699 | 2025-12-08 11:33:16 | 5.6164
27 | CCCV Chg | 00:13:00 | 00:13:00 | 1.6507 | 3.4043 | 0.35751 | 1.2167 | 2025-12-08 11:33:46 | 5.6194
28 | CCCV Chg | 00:13:30 | 00:13:30 | 1.65 | 3.4046 | 0.37126 | 1.2636 | 2025-12-08 11:34:16 | 5.6177
29 | CCCV Chg | 00:14:00 | 00:14:00 | 1.6503 | 3.4049 | 0.38501 | 1.3104 | 2025-12-08 11:34:46 | 5.6192
30 | CCCV Chg | 00:14:30 | 00:14:30 | 1.6503 | 3.4053 | 0.39876 | 1.3572 | 2025-12-08 11:35:16 | 5.6197
31 | CCCV Chg | 00:15:00 | 00:15:00 | 1.6502 | 3.4057 | 0.41252 | 1.404 | 2025-12-08 11:35:46 | 5.6199
32 | CCCV Chg | 00:15:30 | 00:15:30 | 1.6498 | 3.4061 | 0.42626 | 1.4509 | 2025-12-08 11:36:16 | 5.6193
33 | CCCV Chg | 00:16:00 | 00:16:00 | 1.6508 | 3.4066 | 0.44002 | 1.4977 | 2025-12-08 11:36:46 | 5.6235
34 | CCCV Chg | 00:16:30 | 00:16:30 | 1.6494 | 3.4072 | 0.45377 | 1.5446 | 2025-12-08 11:37:16 | 5.6198
35 | CCCV Chg | 00:17:00 | 00:17:00 | 1.6506 | 3.4078 | 0.46752 | 1.5914 | 2025-12-08 11:37:46 | 5.6248
36 | CCCV Chg | 00:17:30 | 00:17:30 | 1.6495 | 3.4084 | 0.48127 | 1.6383 | 2025-12-08 11:38:16 | 5.6222
37 | CCCV Chg | 00:18:00 | 00:18:00 | 1.6502 | 3.4091 | 0.49502 | 1.6851 | 2025-12-08 11:38:46 | 5.6258
38 | CCCV Chg | 00:18:30 | 00:18:30 | 1.6503 | 3.4099 | 0.50877 | 1.732 | 2025-12-08 11:39:16 | 5.6273
39 | CCCV Chg | 00:19:00 | 00:19:00 | 1.6502 | 3.4108 | 0.52252 | 1.7789 | 2025-12-08 11:39:46 | 5.6283
40 | CCCV Chg | 00:19:30 | 00:19:30 | 1.6506 | 3.4118 | 0.53627 | 1.8258 | 2025-12-08 11:40:16 | 5.6314
41 | CCCV Chg | 00:20:00 | 00:20:00 | 1.6501 | 3.4128 | 0.55002 | 1.8728 | 2025-12-08 11:40:46 | 5.6315
42 | CCCV Chg | 00:20:30 | 00:20:30 | 1.6502 | 3.4139 | 0.56377 | 1.9197 | 2025-12-08 11:41:16 | 5.6336
43 | CCCV Chg | 00:21:00 | 00:21:00 | 1.6497 | 3.4152 | 0.57752 | 1.9666 | 2025-12-08 11:41:46 | 5.6342
44 | CCCV Chg | 00:21:30 | 00:21:30 | 1.6495 | 3.4165 | 0.59127 | 2.0136 | 2025-12-08 11:42:16 | 5.6356
45 | CCCV Chg | 00:22:00 | 00:22:00 | 1.6501 | 3.418 | 0.60502 | 2.0606 | 2025-12-08 11:42:46 | 5.6402
46 | CCCV Chg | 00:22:30 | 00:22:30 | 1.6506 | 3.4197 | 0.61877 | 2.1076 | 2025-12-08 11:43:16 | 5.6445
47 | CCCV Chg | 00:23:00 | 00:23:00 | 1.6502 | 3.4214 | 0.63252 | 2.1546 | 2025-12-08 11:43:46 | 5.6461
48 | CCCV Chg | 00:23:30 | 00:23:30 | 1.6496 | 3.4232 | 0.64627 | 2.2017 | 2025-12-08 11:44:16 | 5.6469
49 | CCCV Chg | 00:24:00 | 00:24:00 | 1.6508 | 3.4252 | 0.66002 | 2.2488 | 2025-12-08 11:44:46 | 5.6542
50 | CCCV Chg | 00:24:30 | 00:24:30 | 1.6501 | 3.4271 | 0.67378 | 2.2959 | 2025-12-08 11:45:16 | 5.655
51 | CCCV Chg | 00:25:00 | 00:25:00 | 1.6503 | 3.4289 | 0.68753 | 2.343 | 2025-12-08 11:45:46 | 5.6588
52 | CCCV Chg | 00:25:30 | 00:25:30 | 1.6506 | 3.4306 | 0.70128 | 2.3902 | 2025-12-08 11:46:16 | 5.6626
53 | CCCV Chg | 00:26:00 | 00:26:00 | 1.6494 | 3.4321 | 0.71503 | 2.4374 | 2025-12-08 11:46:46 | 5.6609
54 | CCCV Chg | 00:26:30 | 00:26:30 | 1.6503 | 3.4335 | 0.72878 | 2.4846 | 2025-12-08 11:47:16 | 5.6663
55 | CCCV Chg | 00:27:00 | 00:27:00 | 1.6503 | 3.4347 | 0.74253 | 2.5318 | 2025-12-08 11:47:46 | 5.6681
56 | CCCV Chg | 00:27:30 | 00:27:30 | 1.6496 | 3.4357 | 0.75628 | 2.579 | 2025-12-08 11:48:16 | 5.6673
57 | CCCV Chg | 00:28:00 | 00:28:00 | 1.6508 | 3.4366 | 0.77003 | 2.6263 | 2025-12-08 11:48:46 | 5.673
58 | CCCV Chg | 00:28:30 | 00:28:30 | 1.6505 | 3.4374 | 0.78378 | 2.6736 | 2025-12-08 11:49:16 | 5.6734
59 | CCCV Chg | 00:29:00 | 00:29:00 | 1.6498 | 3.4381 | 0.79754 | 2.7208 | 2025-12-08 11:49:46 | 5.6722
60 | CCCV Chg | 00:29:30 | 00:29:30 | 1.6503 | 3.4387 | 0.81128 | 2.7681 | 2025-12-08 11:50:16 | 5.6749
61 | CCCV Chg | 00:30:00 | 00:30:00 | 1.6501 | 3.4394 | 0.82503 | 2.8154 | 2025-12-08 11:50:46 | 5.6752
62 | CCCV Chg | 00:30:30 | 00:30:30 | 1.6501 | 3.44 | 0.83879 | 2.8627 | 2025-12-08 11:51:16 | 5.6762
63 | CCCV Chg | 00:31:00 | 00:31:00 | 1.6501 | 3.4406 | 0.85254 | 2.91 | 2025-12-08 11:51:46 | 5.6773
64 | CCCV Chg | 00:31:30 | 00:31:30 | 1.6501 | 3.4411 | 0.86629 | 2.9573 | 2025-12-08 11:52:16 | 5.6784
65 | CCCV Chg | 00:32:00 | 00:32:00 | 1.6502 | 3.4418 | 0.88004 | 3.0047 | 2025-12-08 11:52:46 | 5.6795
66 | CCCV Chg | 00:32:30 | 00:32:30 | 1.6501 | 3.4423 | 0.89379 | 3.052 | 2025-12-08 11:53:16 | 5.6801
67 | CCCV Chg | 00:33:00 | 00:33:00 | 1.6501 | 3.4429 | 0.90754 | 3.0993 | 2025-12-08 11:53:46 | 5.6811
68 | CCCV Chg | 00:33:30 | 00:33:30 | 1.6501 | 3.4435 | 0.92129 | 3.1467 | 2025-12-08 11:54:16 | 5.6822
69 | CCCV Chg | 00:34:00 | 00:34:00 | 1.6501 | 3.4441 | 0.93504 | 3.194 | 2025-12-08 11:54:46 | 5.6832
70 | CCCV Chg | 00:34:30 | 00:34:30 | 1.6501 | 3.4448 | 0.9488 | 3.2414 | 2025-12-08 11:55:16 | 5.6843
71 | CCCV Chg | 00:35:00 | 00:35:00 | 1.6501 | 3.4454 | 0.96255 | 3.2888 | 2025-12-08 11:55:46 | 5.6853
72 | CCCV Chg | 00:35:30 | 00:35:30 | 1.6502 | 3.446 | 0.9763 | 3.3362 | 2025-12-08 11:56:16 | 5.6865
73 | CCCV Chg | 00:36:00 | 00:36:00 | 1.6501 | 3.4467 | 0.99005 | 3.3835 | 2025-12-08 11:56:46 | 5.6874
74 | CCCV Chg | 00:36:30 | 00:36:30 | 1.6501 | 3.4473 | 1.0038 | 3.4309 | 2025-12-08 11:57:16 | 5.6884
75 | CCCV Chg | 00:37:00 | 00:37:00 | 1.6502 | 3.448 | 1.0176 | 3.4784 | 2025-12-08 11:57:46 | 5.6897
76 | CCCV Chg | 00:37:30 | 00:37:30 | 1.6502 | 3.4486 | 1.0313 | 3.5258 | 2025-12-08 11:58:16 | 5.6908
77 | CCCV Chg | 00:38:00 | 00:38:00 | 1.6501 | 3.4493 | 1.0451 | 3.5732 | 2025-12-08 11:58:46 | 5.6919
78 | CCCV Chg | 00:38:30 | 00:38:30 | 1.6501 | 3.45 | 1.0588 | 3.6206 | 2025-12-08 11:59:16 | 5.6931
79 | CCCV Chg | 00:39:00 | 00:39:00 | 1.6501 | 3.4507 | 1.0726 | 3.6681 | 2025-12-08 11:59:46 | 5.694
80 | CCCV Chg | 00:39:30 | 00:39:30 | 1.6502 | 3.4516 | 1.0863 | 3.7155 | 2025-12-08 12:00:16 | 5.6956
81 | CCCV Chg | 00:40:00 | 00:40:00 | 1.6501 | 3.4522 | 1.1001 | 3.763 | 2025-12-08 12:00:46 | 5.6966
82 | CCCV Chg | 00:40:30 | 00:40:30 | 1.6501 | 3.453 | 1.1138 | 3.8105 | 2025-12-08 12:01:16 | 5.6977
83 | CCCV Chg | 00:41:00 | 00:41:00 | 1.6503 | 3.4537 | 1.1276 | 3.858 | 2025-12-08 12:01:46 | 5.6996
84 | CCCV Chg | 00:41:30 | 00:41:30 | 1.65 | 3.4545 | 1.1413 | 3.9055 | 2025-12-08 12:02:16 | 5.7
85 | CCCV Chg | 00:42:00 | 00:42:00 | 1.6501 | 3.4552 | 1.1551 | 3.953 | 2025-12-08 12:02:46 | 5.7015
86 | CCCV Chg | 00:42:30 | 00:42:30 | 1.6502 | 3.456 | 1.1688 | 4.0005 | 2025-12-08 12:03:16 | 5.703
87 | CCCV Chg | 00:43:00 | 00:43:00 | 1.6502 | 3.4568 | 1.1826 | 4.048 | 2025-12-08 12:03:46 | 5.7044
88 | CCCV Chg | 00:43:30 | 00:43:30 | 1.6502 | 3.4576 | 1.1963 | 4.0956 | 2025-12-08 12:04:16 | 5.7055
89 | CCCV Chg | 00:44:00 | 00:44:00 | 1.6501 | 3.4584 | 1.2101 | 4.1431 | 2025-12-08 12:04:46 | 5.7066
90 | CCCV Chg | 00:44:30 | 00:44:30 | 1.6501 | 3.4592 | 1.2238 | 4.1907 | 2025-12-08 12:05:16 | 5.7081
91 | CCCV Chg | 00:45:00 | 00:45:00 | 1.6501 | 3.4601 | 1.2376 | 4.2383 | 2025-12-08 12:05:46 | 5.7095
92 | CCCV Chg | 00:45:30 | 00:45:30 | 1.6501 | 3.461 | 1.2513 | 4.2858 | 2025-12-08 12:06:16 | 5.7109
93 | CCCV Chg | 00:46:00 | 00:46:00 | 1.6502 | 3.4619 | 1.2651 | 4.3334 | 2025-12-08 12:06:46 | 5.7129
94 | CCCV Chg | 00:46:30 | 00:46:30 | 1.6501 | 3.4628 | 1.2788 | 4.381 | 2025-12-08 12:07:16 | 5.7139
95 | CCCV Chg | 00:47:00 | 00:47:00 | 1.6501 | 3.4639 | 1.2926 | 4.4287 | 2025-12-08 12:07:46 | 5.7157
96 | CCCV Chg | 00:47:30 | 00:47:30 | 1.6501 | 3.4649 | 1.3063 | 4.4763 | 2025-12-08 12:08:16 | 5.7175
97 | CCCV Chg | 00:48:00 | 00:48:00 | 1.6502 | 3.466 | 1.3201 | 4.524 | 2025-12-08 12:08:46 | 5.7195
98 | CCCV Chg | 00:48:30 | 00:48:30 | 1.6501 | 3.4672 | 1.3338 | 4.5716 | 2025-12-08 12:09:16 | 5.7212
99 | CCCV Chg | 00:49:00 | 00:49:00 | 1.6502 | 3.4685 | 1.3476 | 4.6193 | 2025-12-08 12:09:46 | 5.7237
100 | CCCV Chg | 00:49:30 | 00:49:30 | 1.6501 | 3.4698 | 1.3613 | 4.667 | 2025-12-08 12:10:16 | 5.7257
101 | CCCV Chg | 00:50:00 | 00:50:00 | 1.6501 | 3.4712 | 1.3751 | 4.7148 | 2025-12-08 12:10:46 | 5.728
102 | CCCV Chg | 00:50:30 | 00:50:30 | 1.6502 | 3.4728 | 1.3888 | 4.7625 | 2025-12-08 12:11:16 | 5.7307
103 | CCCV Chg | 00:51:00 | 00:51:00 | 1.6501 | 3.4745 | 1.4026 | 4.8103 | 2025-12-08 12:11:46 | 5.7333
104 | CCCV Chg | 00:51:30 | 00:51:30 | 1.6501 | 3.4762 | 1.4163 | 4.8581 | 2025-12-08 12:12:16 | 5.7361
105 | CCCV Chg | 00:52:00 | 00:52:00 | 1.6501 | 3.4782 | 1.4301 | 4.9059 | 2025-12-08 12:12:46 | 5.7395
106 | CCCV Chg | 00:52:30 | 00:52:30 | 1.6502 | 3.4804 | 1.4438 | 4.9537 | 2025-12-08 12:13:16 | 5.7432
107 | CCCV Chg | 00:53:00 | 00:53:00 | 1.65 | 3.4828 | 1.4576 | 5.0016 | 2025-12-08 12:13:46 | 5.7467
108 | CCCV Chg | 00:53:30 | 00:53:30 | 1.6501 | 3.4854 | 1.4713 | 5.0495 | 2025-12-08 12:14:16 | 5.7512
109 | CCCV Chg | 00:54:00 | 00:54:00 | 1.6501 | 3.4884 | 1.4851 | 5.0974 | 2025-12-08 12:14:46 | 5.7562
110 | CCCV Chg | 00:54:30 | 00:54:30 | 1.6501 | 3.4916 | 1.4988 | 5.1454 | 2025-12-08 12:15:16 | 5.7615
111 | CCCV Chg | 00:55:00 | 00:55:00 | 1.6502 | 3.4955 | 1.5126 | 5.1935 | 2025-12-08 12:15:46 | 5.7683
112 | CCCV Chg | 00:55:30 | 00:55:30 | 1.6501 | 3.4998 | 1.5263 | 5.2416 | 2025-12-08 12:16:16 | 5.7752
113 | CCCV Chg | 00:56:00 | 00:56:00 | 1.6502 | 3.505 | 1.5401 | 5.2897 | 2025-12-08 12:16:46 | 5.7839
114 | CCCV Chg | 00:56:30 | 00:56:30 | 1.6502 | 3.5111 | 1.5538 | 5.338 | 2025-12-08 12:17:16 | 5.7939
115 | CCCV Chg | 00:57:00 | 00:57:00 | 1.6502 | 3.5185 | 1.5676 | 5.3863 | 2025-12-08 12:17:46 | 5.8061
116 | CCCV Chg | 00:57:30 | 00:57:30 | 1.6502 | 3.5277 | 1.5813 | 5.4348 | 2025-12-08 12:18:16 | 5.8216
117 | CCCV Chg | 00:58:00 | 00:58:00 | 1.6502 | 3.5397 | 1.5951 | 5.4833 | 2025-12-08 12:18:46 | 5.8412
118 | CCCV Chg | 00:58:30 | 00:58:30 | 1.6502 | 3.5559 | 1.6089 | 5.5321 | 2025-12-08 12:19:16 | 5.868
119 | CCCV Chg | 00:59:00 | 00:59:00 | 1.6502 | 3.579 | 1.6226 | 5.5812 | 2025-12-08 12:19:46 | 5.9061
120 | CCCV Chg | 00:59:30 | 00:59:30 | 1.6501 | 3.6147 | 1.6364 | 5.6306 | 2025-12-08 12:20:16 | 5.9647
121 | CCCV Chg | 01:00:00 | 01:00:00 | 1.4319 | 3.6503 | 1.6497 | 5.6793 | 2025-12-08 12:20:46 | 5.2268
122 | CCCV Chg | 01:00:30 | 01:00:30 | 1.1005 | 3.6503 | 1.6602 | 5.7175 | 2025-12-08 12:21:16 | 4.0172
123 | CCCV Chg | 01:01:00 | 01:01:00 | 0.85834 | 3.6503 | 1.6683 | 5.7471 | 2025-12-08 12:21:46 | 3.1332
124 | CCCV Chg | 01:01:30 | 01:01:30 | 0.68059 | 3.6503 | 1.6747 | 5.7703 | 2025-12-08 12:22:16 | 2.4844
125 | CCCV Chg | 01:02:00 | 01:02:00 | 0.54969 | 3.6503 | 1.6798 | 5.7889 | 2025-12-08 12:22:46 | 2.0065
126 | CCCV Chg | 01:02:30 | 01:02:30 | 0.45263 | 3.6503 | 1.6839 | 5.8041 | 2025-12-08 12:23:16 | 1.6522
127 | CCCV Chg | 01:03:00 | 01:03:00 | 0.37998 | 3.6503 | 1.6874 | 5.8167 | 2025-12-08 12:23:46 | 1.387
128 | CCCV Chg | 01:03:30 | 01:03:30 | 0.32357 | 3.6503 | 1.6903 | 5.8274 | 2025-12-08 12:24:16 | 1.1811
129 | CCCV Chg | 01:04:00 | 01:04:00 | 0.2789 | 3.6503 | 1.6928 | 5.8365 | 2025-12-08 12:24:46 | 1.0181
130 | CCCV Chg | 01:04:30 | 01:04:30 | 0.24425 | 3.6503 | 1.695 | 5.8444 | 2025-12-08 12:25:16 | 0.89158
131 | CCCV Chg | 01:05:00 | 01:05:00 | 0.21497 | 3.6503 | 1.6969 | 5.8514 | 2025-12-08 12:25:46 | 0.78472
132 | CCCV Chg | 01:05:30 | 01:05:30 | 0.19173 | 3.6503 | 1.6986 | 5.8576 | 2025-12-08 12:26:16 | 0.69988
133 | CCCV Chg | 01:06:00 | 01:06:00 | 0.17226 | 3.6503 | 1.7001 | 5.8631 | 2025-12-08 12:26:46 | 0.62881
134 | CCCV Chg | 01:06:30 | 01:06:30 | 0.15574 | 3.6503 | 1.7015 | 5.8681 | 2025-12-08 12:27:16 | 0.56849
135 | CCCV Chg | 01:07:00 | 01:07:00 | 0.14164 | 3.6503 | 1.7027 | 5.8726 | 2025-12-08 12:27:46 | 0.51704
136 | CCCV Chg | 01:07:30 | 01:07:30 | 0.12941 | 3.6503 | 1.7038 | 5.8767 | 2025-12-08 12:28:16 | 0.47237
137 | CCCV Chg | 01:08:00 | 01:08:00 | 0.11904 | 3.6503 | 1.7049 | 5.8805 | 2025-12-08 12:28:46 | 0.43454
138 | CCCV Chg | 01:08:30 | 01:08:30 | 0.11037 | 3.6503 | 1.7058 | 5.884 | 2025-12-08 12:29:16 | 0.40286
139 | CCCV Chg | 01:09:00 | 01:09:00 | 0.10229 | 3.6503 | 1.7067 | 5.8872 | 2025-12-08 12:29:46 | 0.3734
140 | CCCV Chg | 01:09:30 | 01:09:30 | 0.09504 | 3.6503 | 1.7075 | 5.8902 | 2025-12-08 12:30:16 | 0.34693
141 | CCCV Chg | 01:10:00 | 01:10:00 | 0.088729 | 3.6503 | 1.7083 | 5.893 | 2025-12-08 12:30:46 | 0.32389
142 | CCCV Chg | 01:10:30 | 01:10:30 | 0.083185 | 3.6503 | 1.709 | 5.8956 | 2025-12-08 12:31:16 | 0.30365
143 | CCCV Chg | 01:11:00 | 01:11:00 | 0.078166 | 3.6503 | 1.7097 | 5.898 | 2025-12-08 12:31:46 | 0.28533
144 | CCCV Chg | 01:11:30 | 01:11:30 | 0.07338 | 3.6503 | 1.7103 | 5.9003 | 2025-12-08 12:32:16 | 0.26786
145 | CCCV Chg | 01:12:00 | 01:12:00 | 0.069641 | 3.6503 | 1.7109 | 5.9025 | 2025-12-08 12:32:46 | 0.25421
146 | CCCV Chg | 01:12:30 | 01:12:30 | 0.066032 | 3.6503 | 1.7115 | 5.9046 | 2025-12-08 12:33:16 | 0.24103
147 | CCCV Chg | 01:13:00 | 01:13:00 | 0.062171 | 3.6503 | 1.712 | 5.9065 | 2025-12-08 12:33:46 | 0.22694
148 | CCCV Chg | 01:13:20 | 01:13:20 | 0.059948 | 3.6503 | 1.7123 | 5.9078 | 2025-12-08 12:34:06 | 0.21883
149 | Rest | 00:00:00 | 01:13:20 | 0 | 3.6478 | 0 | 0 | 2025-12-08 12:34:06 | 0
150 | Rest | 00:00:30 | 01:13:50 | 0 | 3.6229 | 0 | 0 | 2025-12-08 12:34:36 | 0
151 | Rest | 00:01:00 | 01:14:20 | 0 | 3.6092 | 0 | 0 | 2025-12-08 12:35:06 | 0
152 | Rest | 00:01:30 | 01:14:50 | 0 | 3.5993 | 0 | 0 | 2025-12-08 12:35:36 | 0
153 | Rest | 00:02:00 | 01:15:20 | 0 | 3.5912 | 0 | 0 | 2025-12-08 12:36:06 | 0
154 | Rest | 00:02:30 | 01:15:50 | 0 | 3.5844 | 0 | 0 | 2025-12-08 12:36:36 | 0
155 | Rest | 00:03:00 | 01:16:20 | 0 | 3.5785 | 0 | 0 | 2025-12-08 12:37:06 | 0
156 | Rest | 00:03:30 | 01:16:50 | 0 | 3.5733 | 0 | 0 | 2025-12-08 12:37:36 | 0
157 | Rest | 00:04:00 | 01:17:20 | 0 | 3.5686 | 0 | 0 | 2025-12-08 12:38:06 | 0
158 | Rest | 00:04:30 | 01:17:50 | 0 | 3.5645 | 0 | 0 | 2025-12-08 12:38:36 | 0
159 | Rest | 00:05:00 | 01:18:20 | 0 | 3.5607 | 0 | 0 | 2025-12-08 12:39:06 | 0
160 | Rest | 00:05:30 | 01:18:50 | 0 | 3.5573 | 0 | 0 | 2025-12-08 12:39:36 | 0
161 | Rest | 00:06:00 | 01:19:20 | 0 | 3.5542 | 0 | 0 | 2025-12-08 12:40:06 | 0
162 | Rest | 00:06:30 | 01:19:50 | 0 | 3.5514 | 0 | 0 | 2025-12-08 12:40:36 | 0
163 | Rest | 00:07:00 | 01:20:20 | 0 | 3.5489 | 0 | 0 | 2025-12-08 12:41:06 | 0
164 | Rest | 00:07:30 | 01:20:50 | 0 | 3.5464 | 0 | 0 | 2025-12-08 12:41:36 | 0
165 | Rest | 00:08:00 | 01:21:20 | 0 | 3.5442 | 0 | 0 | 2025-12-08 12:42:06 | 0
166 | Rest | 00:08:30 | 01:21:50 | 0 | 3.5422 | 0 | 0 | 2025-12-08 12:42:36 | 0
167 | Rest | 00:09:00 | 01:22:20 | 0 | 3.5403 | 0 | 0 | 2025-12-08 12:43:06 | 0
168 | Rest | 00:09:30 | 01:22:50 | 0 | 3.5386 | 0 | 0 | 2025-12-08 12:43:36 | 0
169 | Rest | 00:10:00 | 01:23:20 | 0 | 3.5369 | 0 | 0 | 2025-12-08 12:44:06 | 0
170 | CC DChg | 00:00:00 | 01:23:20 | -1.6491 | 3.4838 | 0 | 0 | 2025-12-08 12:44:06 | -5.7452
171 | CC DChg | 00:00:30 | 01:23:50 | -1.6519 | 3.3044 | 0.013766 | 0.046149 | 2025-12-08 12:44:36 | -5.4587
172 | CC DChg | 00:01:00 | 01:24:20 | -1.652 | 3.2676 | 0.027532 | 0.091352 | 2025-12-08 12:45:06 | -5.3979
173 | CC DChg | 00:01:30 | 01:24:50 | -1.652 | 3.2516 | 0.041299 | 0.13621 | 2025-12-08 12:45:36 | -5.3718
174 | CC DChg | 00:02:00 | 01:25:20 | -1.652 | 3.2456 | 0.055066 | 0.18093 | 2025-12-08 12:46:06 | -5.3619
175 | CC DChg | 00:02:30 | 01:25:50 | -1.6519 | 3.2432 | 0.068832 | 0.22559 | 2025-12-08 12:46:36 | -5.3574
176 | CC DChg | 00:03:00 | 01:26:20 | -1.6519 | 3.242 | 0.082598 | 0.27022 | 2025-12-08 12:47:06 | -5.3555
177 | CC DChg | 00:03:30 | 01:26:50 | -1.6519 | 3.2414 | 0.096365 | 0.31485 | 2025-12-08 12:47:36 | -5.3546
178 | CC DChg | 00:04:00 | 01:27:20 | -1.6519 | 3.2409 | 0.11013 | 0.35947 | 2025-12-08 12:48:06 | -5.3536
179 | CC DChg | 00:04:30 | 01:27:50 | -1.6519 | 3.2406 | 0.1239 | 0.40408 | 2025-12-08 12:48:36 | -5.353
180 | CC DChg | 00:05:00 | 01:28:20 | -1.6519 | 3.2404 | 0.13766 | 0.44869 | 2025-12-08 12:49:06 | -5.3527
181 | CC DChg | 00:05:30 | 01:28:50 | -1.6519 | 3.2401 | 0.15143 | 0.49329 | 2025-12-08 12:49:36 | -5.3524
182 | CC DChg | 00:06:00 | 01:29:20 | -1.652 | 3.2399 | 0.1652 | 0.5379 | 2025-12-08 12:50:06 | -5.3522
183 | CC DChg | 00:06:30 | 01:29:50 | -1.652 | 3.2398 | 0.17896 | 0.5825 | 2025-12-08 12:50:36 | -5.3521
184 | CC DChg | 00:07:00 | 01:30:20 | -1.6519 | 3.2395 | 0.19273 | 0.6271 | 2025-12-08 12:51:06 | -5.3515
185 | CC DChg | 00:07:30 | 01:30:50 | -1.652 | 3.2394 | 0.20649 | 0.67169 | 2025-12-08 12:51:36 | -5.3514
186 | CC DChg | 00:08:00 | 01:31:20 | -1.6519 | 3.2393 | 0.22026 | 0.71628 | 2025-12-08 12:52:06 | -5.351
187 | CC DChg | 00:08:30 | 01:31:50 | -1.652 | 3.2391 | 0.23403 | 0.76088 | 2025-12-08 12:52:36 | -5.3509
188 | CC DChg | 00:09:00 | 01:32:20 | -1.6519 | 3.2389 | 0.24779 | 0.80547 | 2025-12-08 12:53:06 | -5.3504
189 | CC DChg | 00:09:30 | 01:32:50 | -1.6519 | 3.2387 | 0.26156 | 0.85005 | 2025-12-08 12:53:36 | -5.3501
190 | CC DChg | 00:10:00 | 01:33:20 | -1.652 | 3.2386 | 0.27532 | 0.89464 | 2025-12-08 12:54:06 | -5.3501
191 | CC DChg | 00:10:30 | 01:33:50 | -1.652 | 3.2384 | 0.28909 | 0.93922 | 2025-12-08 12:54:36 | -5.3497
192 | CC DChg | 00:11:00 | 01:34:20 | -1.6519 | 3.2383 | 0.30286 | 0.9838 | 2025-12-08 12:55:06 | -5.3493
193 | CC DChg | 00:11:30 | 01:34:50 | -1.6519 | 3.2381 | 0.31662 | 1.0284 | 2025-12-08 12:55:36 | -5.3491
194 | CC DChg | 00:12:00 | 01:35:20 | -1.6519 | 3.2379 | 0.33039 | 1.073 | 2025-12-08 12:56:06 | -5.3488
195 | CC DChg | 00:12:30 | 01:35:50 | -1.652 | 3.2377 | 0.34416 | 1.1175 | 2025-12-08 12:56:36 | -5.3486
196 | CC DChg | 00:13:00 | 01:36:20 | -1.6519 | 3.2375 | 0.35792 | 1.1621 | 2025-12-08 12:57:06 | -5.3479
197 | CC DChg | 00:13:30 | 01:36:50 | -1.652 | 3.2373 | 0.37169 | 1.2067 | 2025-12-08 12:57:36 | -5.3481
198 | CC DChg | 00:14:00 | 01:37:20 | -1.6519 | 3.2371 | 0.38545 | 1.2512 | 2025-12-08 12:58:06 | -5.3472
199 | CC DChg | 00:14:30 | 01:37:50 | -1.6519 | 3.2369 | 0.39922 | 1.2958 | 2025-12-08 12:58:36 | -5.3471
200 | CC DChg | 00:15:00 | 01:38:20 | -1.652 | 3.2367 | 0.41299 | 1.3403 | 2025-12-08 12:59:06 | -5.347
201 | CC DChg | 00:15:30 | 01:38:50 | -1.652 | 3.2365 | 0.42675 | 1.3849 | 2025-12-08 12:59:36 | -5.3465
202 | CC DChg | 00:16:00 | 01:39:20 | -1.6519 | 3.2362 | 0.44052 | 1.4294 | 2025-12-08 13:00:06 | -5.346
203 | CC DChg | 00:16:30 | 01:39:50 | -1.652 | 3.236 | 0.45428 | 1.474 | 2025-12-08 13:00:36 | -5.3457
204 | CC DChg | 00:17:00 | 01:40:20 | -1.652 | 3.2357 | 0.46805 | 1.5185 | 2025-12-08 13:01:06 | -5.3455
205 | CC DChg | 00:17:30 | 01:40:50 | -1.652 | 3.2354 | 0.48182 | 1.5631 | 2025-12-08 13:01:36 | -5.345
206 | CC DChg | 00:18:00 | 01:41:20 | -1.6521 | 3.2351 | 0.49558 | 1.6076 | 2025-12-08 13:02:06 | -5.3446
207 | CC DChg | 00:18:30 | 01:41:50 | -1.652 | 3.2348 | 0.50935 | 1.6522 | 2025-12-08 13:02:36 | -5.3439
208 | CC DChg | 00:19:00 | 01:42:20 | -1.6519 | 3.2345 | 0.52312 | 1.6967 | 2025-12-08 13:03:06 | -5.3432
209 | CC DChg | 00:19:30 | 01:42:50 | -1.652 | 3.2342 | 0.53688 | 1.7412 | 2025-12-08 13:03:36 | -5.343
210 | CC DChg | 00:20:00 | 01:43:20 | -1.6519 | 3.2339 | 0.55065 | 1.7857 | 2025-12-08 13:04:06 | -5.3421
211 | CC DChg | 00:20:30 | 01:43:50 | -1.6519 | 3.2335 | 0.56442 | 1.8302 | 2025-12-08 13:04:36 | -5.3416
212 | CC DChg | 00:21:00 | 01:44:20 | -1.6519 | 3.2333 | 0.57818 | 1.8748 | 2025-12-08 13:05:06 | -5.341
213 | CC DChg | 00:21:30 | 01:44:50 | -1.652 | 3.2328 | 0.59195 | 1.9193 | 2025-12-08 13:05:36 | -5.3405
214 | CC DChg | 00:22:00 | 01:45:20 | -1.6519 | 3.2324 | 0.60571 | 1.9638 | 2025-12-08 13:06:06 | -5.3397
215 | CC DChg | 00:22:30 | 01:45:50 | -1.652 | 3.232 | 0.61948 | 2.0083 | 2025-12-08 13:06:36 | -5.3393
216 | CC DChg | 00:23:00 | 01:46:20 | -1.6519 | 3.2316 | 0.63325 | 2.0528 | 2025-12-08 13:07:06 | -5.3384
217 | CC DChg | 00:23:30 | 01:46:50 | -1.6519 | 3.2311 | 0.64701 | 2.0972 | 2025-12-08 13:07:36 | -5.3376
218 | CC DChg | 00:24:00 | 01:47:20 | -1.6519 | 3.2307 | 0.66078 | 2.1417 | 2025-12-08 13:08:06 | -5.3368
219 | CC DChg | 00:24:30 | 01:47:50 | -1.652 | 3.2302 | 0.67455 | 2.1862 | 2025-12-08 13:08:36 | -5.3362
220 | CC DChg | 00:25:00 | 01:48:20 | -1.6519 | 3.2296 | 0.68831 | 2.2306 | 2025-12-08 13:09:06 | -5.3352
221 | CC DChg | 00:25:30 | 01:48:50 | -1.6521 | 3.229 | 0.70208 | 2.2751 | 2025-12-08 13:09:36 | -5.3347
222 | CC DChg | 00:26:00 | 01:49:20 | -1.6528 | 3.2284 | 0.71585 | 2.3196 | 2025-12-08 13:10:06 | -5.3358
223 | CC DChg | 00:26:30 | 01:49:50 | -1.6527 | 3.2278 | 0.72962 | 2.364 | 2025-12-08 13:10:36 | -5.3344
224 | CC DChg | 00:27:00 | 01:50:20 | -1.6527 | 3.2271 | 0.74339 | 2.4085 | 2025-12-08 13:11:06 | -5.3334
225 | CC DChg | 00:27:30 | 01:50:50 | -1.6527 | 3.2264 | 0.75716 | 2.4529 | 2025-12-08 13:11:36 | -5.3322
226 | CC DChg | 00:28:00 | 01:51:20 | -1.6527 | 3.2257 | 0.77094 | 2.4973 | 2025-12-08 13:12:06 | -5.3312
227 | CC DChg | 00:28:30 | 01:51:50 | -1.6527 | 3.2249 | 0.78471 | 2.5418 | 2025-12-08 13:12:36 | -5.3297
228 | CC DChg | 00:29:00 | 01:52:20 | -1.6527 | 3.2241 | 0.79848 | 2.5862 | 2025-12-08 13:13:06 | -5.3285
229 | CC DChg | 00:29:30 | 01:52:50 | -1.6527 | 3.2233 | 0.81226 | 2.6306 | 2025-12-08 13:13:36 | -5.3271
230 | CC DChg | 00:30:00 | 01:53:20 | -1.6527 | 3.2225 | 0.82603 | 2.675 | 2025-12-08 13:14:06 | -5.3258
231 | CC DChg | 00:30:30 | 01:53:50 | -1.6528 | 3.2216 | 0.8398 | 2.7193 | 2025-12-08 13:14:36 | -5.3246
232 | CC DChg | 00:31:00 | 01:54:20 | -1.6526 | 3.2207 | 0.85357 | 2.7637 | 2025-12-08 13:15:06 | -5.3225
233 | CC DChg | 00:31:30 | 01:54:50 | -1.6528 | 3.2197 | 0.86735 | 2.808 | 2025-12-08 13:15:36 | -5.3215
234 | CC DChg | 00:32:00 | 01:55:20 | -1.6527 | 3.2188 | 0.88112 | 2.8524 | 2025-12-08 13:16:06 | -5.3197
235 | CC DChg | 00:32:30 | 01:55:50 | -1.6527 | 3.2178 | 0.89489 | 2.8967 | 2025-12-08 13:16:36 | -5.3179
236 | CC DChg | 00:33:00 | 01:56:20 | -1.6528 | 3.2168 | 0.90866 | 2.941 | 2025-12-08 13:17:06 | -5.3167
237 | CC DChg | 00:33:30 | 01:56:50 | -1.6527 | 3.2159 | 0.92244 | 2.9853 | 2025-12-08 13:17:36 | -5.315
238 | CC DChg | 00:34:00 | 01:57:20 | -1.6528 | 3.2149 | 0.93621 | 3.0296 | 2025-12-08 13:18:06 | -5.3135
239 | CC DChg | 00:34:30 | 01:57:50 | -1.6524 | 3.2141 | 0.94998 | 3.0739 | 2025-12-08 13:18:36 | -5.3109
240 | CC DChg | 00:35:00 | 01:58:20 | -1.6526 | 3.2131 | 0.96375 | 3.1181 | 2025-12-08 13:19:06 | -5.31
241 | CC DChg | 00:35:30 | 01:58:50 | -1.6525 | 3.2122 | 0.97752 | 3.1624 | 2025-12-08 13:19:36 | -5.3083
242 | CC DChg | 00:36:00 | 01:59:20 | -1.6517 | 3.2115 | 0.99129 | 3.2066 | 2025-12-08 13:20:06 | -5.3045
243 | CC DChg | 00:36:30 | 01:59:50 | -1.6513 | 3.2106 | 1.0051 | 3.2508 | 2025-12-08 13:20:36 | -5.3016
244 | CC DChg | 00:37:00 | 02:00:20 | -1.6517 | 3.2098 | 1.0188 | 3.295 | 2025-12-08 13:21:06 | -5.3017
245 | CC DChg | 00:37:30 | 02:00:50 | -1.6514 | 3.2091 | 1.0326 | 3.3391 | 2025-12-08 13:21:36 | -5.2996
246 | CC DChg | 00:38:00 | 02:01:20 | -1.6508 | 3.2083 | 1.0463 | 3.3833 | 2025-12-08 13:22:06 | -5.2963
247 | CC DChg | 00:38:30 | 02:01:50 | -1.6511 | 3.2076 | 1.0601 | 3.4274 | 2025-12-08 13:22:36 | -5.296
248 | CC DChg | 00:39:00 | 02:02:20 | -1.6506 | 3.2069 | 1.0738 | 3.4715 | 2025-12-08 13:23:06 | -5.2934
249 | CC DChg | 00:39:30 | 02:02:50 | -1.6516 | 3.2062 | 1.0876 | 3.5157 | 2025-12-08 13:23:36 | -5.2953
250 | CC DChg | 00:40:00 | 02:03:20 | -1.6512 | 3.2056 | 1.1014 | 3.5598 | 2025-12-08 13:24:06 | -5.2933
251 | CC DChg | 00:40:30 | 02:03:50 | -1.6513 | 3.205 | 1.1151 | 3.6039 | 2025-12-08 13:24:36 | -5.2923
252 | CC DChg | 00:41:00 | 02:04:20 | -1.6514 | 3.2044 | 1.1289 | 3.648 | 2025-12-08 13:25:06 | -5.2919
253 | CC DChg | 00:41:30 | 02:04:50 | -1.6518 | 3.2039 | 1.1427 | 3.6921 | 2025-12-08 13:25:36 | -5.2921
254 | CC DChg | 00:42:00 | 02:05:20 | -1.651 | 3.2033 | 1.1564 | 3.7362 | 2025-12-08 13:26:06 | -5.2887
255 | CC DChg | 00:42:30 | 02:05:50 | -1.6512 | 3.2028 | 1.1702 | 3.7802 | 2025-12-08 13:26:36 | -5.2885
256 | CC DChg | 00:43:00 | 02:06:20 | -1.6514 | 3.2023 | 1.1839 | 3.8243 | 2025-12-08 13:27:06 | -5.2885
257 | CC DChg | 00:43:30 | 02:06:50 | -1.6509 | 3.2018 | 1.1977 | 3.8684 | 2025-12-08 13:27:36 | -5.286
258 | CC DChg | 00:44:00 | 02:07:20 | -1.6512 | 3.2013 | 1.2115 | 3.9124 | 2025-12-08 13:28:06 | -5.286
259 | CC DChg | 00:44:30 | 02:07:50 | -1.6512 | 3.2008 | 1.2252 | 3.9565 | 2025-12-08 13:28:36 | -5.2853
260 | CC DChg | 00:45:00 | 02:08:20 | -1.6513 | 3.2004 | 1.239 | 4.0005 | 2025-12-08 13:29:06 | -5.285
261 | CC DChg | 00:45:30 | 02:08:50 | -1.6512 | 3.1999 | 1.2527 | 4.0445 | 2025-12-08 13:29:36 | -5.2838
262 | CC DChg | 00:46:00 | 02:09:20 | -1.6507 | 3.1995 | 1.2665 | 4.0886 | 2025-12-08 13:30:06 | -5.2816
263 | CC DChg | 00:46:30 | 02:09:50 | -1.6514 | 3.1991 | 1.2803 | 4.1326 | 2025-12-08 13:30:36 | -5.2831
264 | CC DChg | 00:47:00 | 02:10:20 | -1.6513 | 3.1987 | 1.294 | 4.1766 | 2025-12-08 13:31:06 | -5.282
265 | CC DChg | 00:47:30 | 02:10:50 | -1.6506 | 3.1983 | 1.3078 | 4.2206 | 2025-12-08 13:31:36 | -5.2791
266 | CC DChg | 00:48:00 | 02:11:20 | -1.6518 | 3.1979 | 1.3215 | 4.2646 | 2025-12-08 13:32:06 | -5.2823
267 | CC DChg | 00:48:30 | 02:11:50 | -1.6513 | 3.1975 | 1.3353 | 4.3086 | 2025-12-08 13:32:36 | -5.2801
268 | CC DChg | 00:49:00 | 02:12:20 | -1.6515 | 3.1971 | 1.3491 | 4.3526 | 2025-12-08 13:33:06 | -5.2799
269 | CC DChg | 00:49:30 | 02:12:50 | -1.6514 | 3.1968 | 1.3628 | 4.3966 | 2025-12-08 13:33:36 | -5.2791
270 | CC DChg | 00:50:00 | 02:13:20 | -1.6514 | 3.1964 | 1.3766 | 4.4406 | 2025-12-08 13:34:06 | -5.2784
271 | CC DChg | 00:50:30 | 02:13:50 | -1.6514 | 3.196 | 1.3903 | 4.4846 | 2025-12-08 13:34:36 | -5.2779
272 | CC DChg | 00:51:00 | 02:14:20 | -1.6512 | 3.1956 | 1.4041 | 4.5286 | 2025-12-08 13:35:06 | -5.2766
273 | CC DChg | 00:51:30 | 02:14:50 | -1.6515 | 3.1952 | 1.4179 | 4.5726 | 2025-12-08 13:35:36 | -5.2768
274 | CC DChg | 00:52:00 | 02:15:20 | -1.6513 | 3.1948 | 1.4316 | 4.6165 | 2025-12-08 13:36:06 | -5.2757
275 | CC DChg | 00:52:30 | 02:15:50 | -1.6511 | 3.1945 | 1.4454 | 4.6605 | 2025-12-08 13:36:36 | -5.2744
276 | CC DChg | 00:53:00 | 02:16:20 | -1.651 | 3.1941 | 1.4592 | 4.7044 | 2025-12-08 13:37:06 | -5.2736
277 | CC DChg | 00:53:30 | 02:16:50 | -1.6516 | 3.1937 | 1.4729 | 4.7484 | 2025-12-08 13:37:36 | -5.2747
278 | CC DChg | 00:54:00 | 02:17:20 | -1.6512 | 3.1934 | 1.4867 | 4.7923 | 2025-12-08 13:38:06 | -5.2729
279 | CC DChg | 00:54:30 | 02:17:50 | -1.6512 | 3.193 | 1.5004 | 4.8363 | 2025-12-08 13:38:36 | -5.2724
280 | CC DChg | 00:55:00 | 02:18:20 | -1.6513 | 3.1926 | 1.5142 | 4.8802 | 2025-12-08 13:39:06 | -5.2721
281 | CC DChg | 00:55:30 | 02:18:50 | -1.6513 | 3.1922 | 1.528 | 4.9241 | 2025-12-08 13:39:36 | -5.2715
282 | CC DChg | 00:56:00 | 02:19:20 | -1.6509 | 3.1919 | 1.5417 | 4.9681 | 2025-12-08 13:40:06 | -5.2696
283 | CC DChg | 00:56:30 | 02:19:50 | -1.6514 | 3.1915 | 1.5555 | 5.012 | 2025-12-08 13:40:36 | -5.2704
284 | CC DChg | 00:57:00 | 02:20:20 | -1.6518 | 3.1911 | 1.5692 | 5.0559 | 2025-12-08 13:41:06 | -5.271
285 | CC DChg | 00:57:30 | 02:20:50 | -1.6508 | 3.1907 | 1.583 | 5.0998 | 2025-12-08 13:41:36 | -5.2672
286 | CC DChg | 00:58:00 | 02:21:20 | -1.6513 | 3.1903 | 1.5968 | 5.1437 | 2025-12-08 13:42:06 | -5.2681
287 | CC DChg | 00:58:30 | 02:21:50 | -1.6511 | 3.1899 | 1.6105 | 5.1876 | 2025-12-08 13:42:36 | -5.2669
288 | CC DChg | 00:59:00 | 02:22:20 | -1.6511 | 3.1895 | 1.6243 | 5.2315 | 2025-12-08 13:43:06 | -5.2662
289 | CC DChg | 00:59:30 | 02:22:50 | -1.651 | 3.1891 | 1.638 | 5.2754 | 2025-12-08 13:43:36 | -5.2651
290 | CC DChg | 01:00:00 | 02:23:20 | -1.6518 | 3.1887 | 1.6518 | 5.3193 | 2025-12-08 13:44:06 | -5.2672
291 | CC DChg | 01:00:30 | 02:23:50 | -1.6515 | 3.1883 | 1.6656 | 5.3632 | 2025-12-08 13:44:36 | -5.2654
292 | CC DChg | 01:01:00 | 02:24:20 | -1.6517 | 3.1878 | 1.6793 | 5.407 | 2025-12-08 13:45:06 | -5.2654
293 | CC DChg | 01:01:30 | 02:24:50 | -1.652 | 3.1874 | 1.6931 | 5.4509 | 2025-12-08 13:45:36 | -5.2655
294 | CC DChg | 01:02:00 | 02:25:20 | -1.6514 | 3.1869 | 1.7069 | 5.4948 | 2025-12-08 13:46:06 | -5.2628
295 | CC DChg | 01:02:30 | 02:25:50 | -1.6513 | 3.1865 | 1.7206 | 5.5386 | 2025-12-08 13:46:36 | -5.2617
296 | CC DChg | 01:03:00 | 02:26:20 | -1.6514 | 3.1861 | 1.7344 | 5.5825 | 2025-12-08 13:47:06 | -5.2614
297 | CC DChg | 01:03:30 | 02:26:50 | -1.6518 | 3.1855 | 1.7481 | 5.6263 | 2025-12-08 13:47:36 | -5.262
298 | CC DChg | 01:04:00 | 02:27:20 | -1.6516 | 3.1851 | 1.7619 | 5.6701 | 2025-12-08 13:48:06 | -5.2606
299 | CC DChg | 01:04:30 | 02:27:50 | -1.6518 | 3.1846 | 1.7757 | 5.714 | 2025-12-08 13:48:36 | -5.2604
300 | CC DChg | 01:05:00 | 02:28:20 | -1.6513 | 3.1841 | 1.7894 | 5.7578 | 2025-12-08 13:49:06 | -5.2579
301 | CC DChg | 01:05:30 | 02:28:50 | -1.6518 | 3.1836 | 1.8032 | 5.8016 | 2025-12-08 13:49:36 | -5.2588
302 | CC DChg | 01:06:00 | 02:29:20 | -1.652 | 3.1831 | 1.8169 | 5.8454 | 2025-12-08 13:50:06 | -5.2584
303 | CC DChg | 01:06:30 | 02:29:50 | -1.651 | 3.1826 | 1.8307 | 5.8892 | 2025-12-08 13:50:36 | -5.2543
304 | CC DChg | 01:07:00 | 02:30:20 | -1.6515 | 3.1821 | 1.8445 | 5.933 | 2025-12-08 13:51:06 | -5.2552
305 | CC DChg | 01:07:30 | 02:30:50 | -1.6517 | 3.1815 | 1.8582 | 5.9768 | 2025-12-08 13:51:36 | -5.255
306 | CC DChg | 01:08:00 | 02:31:20 | -1.6511 | 3.181 | 1.872 | 6.0206 | 2025-12-08 13:52:06 | -5.2521
307 | CC DChg | 01:08:30 | 02:31:50 | -1.6513 | 3.1804 | 1.8858 | 6.0644 | 2025-12-08 13:52:36 | -5.2517
308 | CC DChg | 01:09:00 | 02:32:20 | -1.6513 | 3.1798 | 1.8995 | 6.1081 | 2025-12-08 13:53:06 | -5.251
309 | CC DChg | 01:09:30 | 02:32:50 | -1.6517 | 3.1792 | 1.9133 | 6.1519 | 2025-12-08 13:53:36 | -5.251
310 | CC DChg | 01:10:00 | 02:33:20 | -1.6515 | 3.1786 | 1.927 | 6.1956 | 2025-12-08 13:54:06 | -5.2495
311 | CC DChg | 01:10:30 | 02:33:50 | -1.6514 | 3.178 | 1.9408 | 6.2394 | 2025-12-08 13:54:36 | -5.248
312 | CC DChg | 01:11:00 | 02:34:20 | -1.6517 | 3.1774 | 1.9546 | 6.2831 | 2025-12-08 13:55:06 | -5.248
313 | CC DChg | 01:11:30 | 02:34:50 | -1.6514 | 3.1766 | 1.9683 | 6.3268 | 2025-12-08 13:55:36 | -5.246
314 | CC DChg | 01:12:00 | 02:35:20 | -1.6517 | 3.176 | 1.9821 | 6.3705 | 2025-12-08 13:56:06 | -5.2458
315 | CC DChg | 01:12:30 | 02:35:50 | -1.6519 | 3.1753 | 1.9958 | 6.4142 | 2025-12-08 13:56:36 | -5.2453
316 | CC DChg | 01:13:00 | 02:36:20 | -1.6513 | 3.1745 | 2.0096 | 6.4579 | 2025-12-08 13:57:06 | -5.2422
317 | CC DChg | 01:13:30 | 02:36:50 | -1.6517 | 3.1738 | 2.0234 | 6.5016 | 2025-12-08 13:57:36 | -5.2423
318 | CC DChg | 01:14:00 | 02:37:20 | -1.6509 | 3.173 | 2.0371 | 6.5452 | 2025-12-08 13:58:06 | -5.2382
319 | CC DChg | 01:14:30 | 02:37:50 | -1.6507 | 3.1722 | 2.0509 | 6.5889 | 2025-12-08 13:58:36 | -5.2365
320 | CC DChg | 01:15:00 | 02:38:20 | -1.6513 | 3.1715 | 2.0646 | 6.6326 | 2025-12-08 13:59:06 | -5.2372
321 | CC DChg | 01:15:30 | 02:38:50 | -1.6517 | 3.1706 | 2.0784 | 6.6762 | 2025-12-08 13:59:36 | -5.237
322 | CC DChg | 01:16:00 | 02:39:20 | -1.6513 | 3.1698 | 2.0922 | 6.7198 | 2025-12-08 14:00:06 | -5.2343
323 | CC DChg | 01:16:30 | 02:39:50 | -1.6509 | 3.1689 | 2.1059 | 6.7634 | 2025-12-08 14:00:36 | -5.2317
324 | CC DChg | 01:17:00 | 02:40:20 | -1.6513 | 3.168 | 2.1197 | 6.807 | 2025-12-08 14:01:06 | -5.2313
325 | CC DChg | 01:17:30 | 02:40:50 | -1.6513 | 3.1671 | 2.1335 | 6.8506 | 2025-12-08 14:01:36 | -5.2298
326 | CC DChg | 01:18:00 | 02:41:20 | -1.6513 | 3.1662 | 2.1472 | 6.8942 | 2025-12-08 14:02:06 | -5.2284
327 | CC DChg | 01:18:30 | 02:41:50 | -1.6515 | 3.1652 | 2.161 | 6.9378 | 2025-12-08 14:02:36 | -5.2274
328 | CC DChg | 01:19:00 | 02:42:20 | -1.6513 | 3.1642 | 2.1747 | 6.9813 | 2025-12-08 14:03:06 | -5.2249
329 | CC DChg | 01:19:30 | 02:42:50 | -1.6513 | 3.1632 | 2.1885 | 7.0248 | 2025-12-08 14:03:36 | -5.2233
330 | CC DChg | 01:20:00 | 02:43:20 | -1.6513 | 3.1621 | 2.2023 | 7.0684 | 2025-12-08 14:04:06 | -5.2216
331 | CC DChg | 01:20:30 | 02:43:50 | -1.6515 | 3.1611 | 2.216 | 7.1119 | 2025-12-08 14:04:36 | -5.2205
332 | CC DChg | 01:21:00 | 02:44:20 | -1.6514 | 3.1601 | 2.2298 | 7.1554 | 2025-12-08 14:05:06 | -5.2184
333 | CC DChg | 01:21:30 | 02:44:50 | -1.6513 | 3.1589 | 2.2435 | 7.1988 | 2025-12-08 14:05:36 | -5.2163
334 | CC DChg | 01:22:00 | 02:45:20 | -1.6516 | 3.1578 | 2.2573 | 7.2423 | 2025-12-08 14:06:06 | -5.2156
335 | CC DChg | 01:22:30 | 02:45:50 | -1.6513 | 3.1567 | 2.2711 | 7.2858 | 2025-12-08 14:06:36 | -5.2128
336 | CC DChg | 01:23:00 | 02:46:20 | -1.6516 | 3.1555 | 2.2848 | 7.3292 | 2025-12-08 14:07:06 | -5.2118
337 | CC DChg | 01:23:30 | 02:46:50 | -1.6514 | 3.1544 | 2.2986 | 7.3726 | 2025-12-08 14:07:36 | -5.2092
338 | CC DChg | 01:24:00 | 02:47:20 | -1.6512 | 3.1532 | 2.3123 | 7.416 | 2025-12-08 14:08:06 | -5.2065
339 | CC DChg | 01:24:30 | 02:47:50 | -1.6512 | 3.1519 | 2.3261 | 7.4594 | 2025-12-08 14:08:36 | -5.2046
340 | CC DChg | 01:25:00 | 02:48:20 | -1.6513 | 3.1507 | 2.3399 | 7.5027 | 2025-12-08 14:09:06 | -5.2027
341 | CC DChg | 01:25:30 | 02:48:50 | -1.6512 | 3.1495 | 2.3536 | 7.5461 | 2025-12-08 14:09:36 | -5.2003
342 | CC DChg | 01:26:00 | 02:49:20 | -1.6516 | 3.1481 | 2.3674 | 7.5894 | 2025-12-08 14:10:06 | -5.1995
343 | CC DChg | 01:26:30 | 02:49:50 | -1.6518 | 3.1466 | 2.3811 | 7.6327 | 2025-12-08 14:10:36 | -5.1975
344 | CC DChg | 01:27:00 | 02:50:20 | -1.6513 | 3.1452 | 2.3949 | 7.676 | 2025-12-08 14:11:06 | -5.1938
345 | CC DChg | 01:27:30 | 02:50:50 | -1.6512 | 3.1437 | 2.4087 | 7.7193 | 2025-12-08 14:11:36 | -5.1909
346 | CC DChg | 01:28:00 | 02:51:20 | -1.6518 | 3.1423 | 2.4224 | 7.7625 | 2025-12-08 14:12:06 | -5.1906
347 | CC DChg | 01:28:30 | 02:51:50 | -1.651 | 3.1407 | 2.4362 | 7.8058 | 2025-12-08 14:12:36 | -5.1853
348 | CC DChg | 01:29:00 | 02:52:20 | -1.6511 | 3.139 | 2.45 | 7.849 | 2025-12-08 14:13:06 | -5.1828
349 | CC DChg | 01:29:30 | 02:52:50 | -1.6515 | 3.1373 | 2.4637 | 7.8922 | 2025-12-08 14:13:36 | -5.1812
350 | CC DChg | 01:30:00 | 02:53:20 | -1.6513 | 3.1355 | 2.4775 | 7.9353 | 2025-12-08 14:14:06 | -5.1778
351 | CC DChg | 01:30:30 | 02:53:50 | -1.6507 | 3.1337 | 2.4912 | 7.9785 | 2025-12-08 14:14:36 | -5.1727
352 | CC DChg | 01:31:00 | 02:54:20 | -1.6516 | 3.1318 | 2.505 | 8.0216 | 2025-12-08 14:15:06 | -5.1723
353 | CC DChg | 01:31:30 | 02:54:50 | -1.6509 | 3.1297 | 2.5188 | 8.0646 | 2025-12-08 14:15:36 | -5.167
354 | CC DChg | 01:32:00 | 02:55:20 | -1.6509 | 3.1277 | 2.5325 | 8.1077 | 2025-12-08 14:16:06 | -5.1636
355 | CC DChg | 01:32:30 | 02:55:50 | -1.652 | 3.1256 | 2.5463 | 8.1507 | 2025-12-08 14:16:36 | -5.1635
356 | CC DChg | 01:33:00 | 02:56:20 | -1.6513 | 3.1234 | 2.56 | 8.1937 | 2025-12-08 14:17:06 | -5.1577
357 | CC DChg | 01:33:30 | 02:56:50 | -1.6514 | 3.1212 | 2.5738 | 8.2367 | 2025-12-08 14:17:36 | -5.1544
358 | CC DChg | 01:34:00 | 02:57:20 | -1.6517 | 3.1189 | 2.5876 | 8.2796 | 2025-12-08 14:18:06 | -5.1515
359 | CC DChg | 01:34:30 | 02:57:50 | -1.6513 | 3.1167 | 2.6013 | 8.3225 | 2025-12-08 14:18:36 | -5.1466
360 | CC DChg | 01:35:00 | 02:58:20 | -1.6517 | 3.1143 | 2.6151 | 8.3654 | 2025-12-08 14:19:06 | -5.1437
361 | CC DChg | 01:35:30 | 02:58:50 | -1.6513 | 3.1119 | 2.6288 | 8.4082 | 2025-12-08 14:19:36 | -5.1386
362 | CC DChg | 01:36:00 | 02:59:20 | -1.6513 | 3.1093 | 2.6426 | 8.4511 | 2025-12-08 14:20:06 | -5.1345
363 | CC DChg | 01:36:30 | 02:59:50 | -1.651 | 3.1068 | 2.6564 | 8.4938 | 2025-12-08 14:20:36 | -5.1293
364 | CC DChg | 01:37:00 | 03:00:20 | -1.6513 | 3.1042 | 2.6701 | 8.5366 | 2025-12-08 14:21:06 | -5.1261
365 | CC DChg | 01:37:30 | 03:00:50 | -1.6513 | 3.1016 | 2.6839 | 8.5793 | 2025-12-08 14:21:36 | -5.1216
366 | CC DChg | 01:38:00 | 03:01:20 | -1.6508 | 3.0991 | 2.6977 | 8.6219 | 2025-12-08 14:22:06 | -5.116
367 | CC DChg | 01:38:30 | 03:01:50 | -1.6514 | 3.0967 | 2.7114 | 8.6645 | 2025-12-08 14:22:36 | -5.114
368 | CC DChg | 01:39:00 | 03:02:20 | -1.6515 | 3.0944 | 2.7252 | 8.7071 | 2025-12-08 14:23:06 | -5.1103
369 | CC DChg | 01:39:30 | 03:02:50 | -1.6507 | 3.0923 | 2.7389 | 8.7497 | 2025-12-08 14:23:36 | -5.1043
370 | CC DChg | 01:40:00 | 03:03:20 | -1.6505 | 3.0903 | 2.7527 | 8.7922 | 2025-12-08 14:24:06 | -5.1005
371 | CC DChg | 01:40:30 | 03:03:50 | -1.6512 | 3.0884 | 2.7664 | 8.8347 | 2025-12-08 14:24:36 | -5.0997
372 | CC DChg | 01:41:00 | 03:04:20 | -1.6518 | 3.0866 | 2.7802 | 8.8772 | 2025-12-08 14:25:06 | -5.0984
373 | CC DChg | 01:41:30 | 03:04:50 | -1.6513 | 3.0846 | 2.794 | 8.9197 | 2025-12-08 14:25:36 | -5.0936
374 | CC DChg | 01:42:00 | 03:05:20 | -1.6507 | 3.0826 | 2.8077 | 8.9621 | 2025-12-08 14:26:06 | -5.0884
375 | CC DChg | 01:42:30 | 03:05:50 | -1.6518 | 3.0804 | 2.8215 | 9.0045 | 2025-12-08 14:26:36 | -5.0881
376 | CC DChg | 01:43:00 | 03:06:20 | -1.6513 | 3.078 | 2.8353 | 9.0469 | 2025-12-08 14:27:06 | -5.0827
377 | CC DChg | 01:43:30 | 03:06:50 | -1.6512 | 3.0754 | 2.849 | 9.0892 | 2025-12-08 14:27:36 | -5.0781
378 | CC DChg | 01:44:00 | 03:07:20 | -1.6513 | 3.0726 | 2.8628 | 9.1315 | 2025-12-08 14:28:06 | -5.0737
379 | CC DChg | 01:44:30 | 03:07:50 | -1.6513 | 3.0693 | 2.8765 | 9.1738 | 2025-12-08 14:28:36 | -5.0682
380 | CC DChg | 01:45:00 | 03:08:20 | -1.6514 | 3.0656 | 2.8903 | 9.216 | 2025-12-08 14:29:06 | -5.0625
381 | CC DChg | 01:45:30 | 03:08:50 | -1.6513 | 3.0615 | 2.9041 | 9.2582 | 2025-12-08 14:29:36 | -5.0555
382 | CC DChg | 01:46:00 | 03:09:20 | -1.6515 | 3.0567 | 2.9178 | 9.3003 | 2025-12-08 14:30:06 | -5.0481
383 | CC DChg | 01:46:30 | 03:09:50 | -1.6512 | 3.0511 | 2.9316 | 9.3423 | 2025-12-08 14:30:36 | -5.0379
384 | CC DChg | 01:47:00 | 03:10:20 | -1.6515 | 3.0445 | 2.9453 | 9.3842 | 2025-12-08 14:31:06 | -5.028
385 | CC DChg | 01:47:30 | 03:10:50 | -1.6513 | 3.0367 | 2.9591 | 9.4261 | 2025-12-08 14:31:36 | -5.0147
386 | CC DChg | 01:48:00 | 03:11:20 | -1.6513 | 3.0274 | 2.9729 | 9.4678 | 2025-12-08 14:32:06 | -4.9992
387 | CC DChg | 01:48:30 | 03:11:50 | -1.6514 | 3.0162 | 2.9866 | 9.5094 | 2025-12-08 14:32:36 | -4.9809
388 | CC DChg | 01:49:00 | 03:12:20 | -1.6513 | 3.0029 | 3.0004 | 9.5508 | 2025-12-08 14:33:06 | -4.9587
389 | CC DChg | 01:49:30 | 03:12:50 | -1.6513 | 2.9875 | 3.0141 | 9.592 | 2025-12-08 14:33:36 | -4.9332
390 | CC DChg | 01:50:00 | 03:13:20 | -1.6513 | 2.9696 | 3.0279 | 9.633 | 2025-12-08 14:34:06 | -4.9036
391 | CC DChg | 01:50:30 | 03:13:50 | -1.6513 | 2.9495 | 3.0417 | 9.6737 | 2025-12-08 14:34:36 | -4.8705
392 | CC DChg | 01:51:00 | 03:14:20 | -1.6515 | 2.9271 | 3.0554 | 9.7142 | 2025-12-08 14:35:06 | -4.8342
393 | CC DChg | 01:51:30 | 03:14:50 | -1.6514 | 2.9021 | 3.0692 | 9.7543 | 2025-12-08 14:35:36 | -4.7924
394 | CC DChg | 01:52:00 | 03:15:20 | -1.6514 | 2.8744 | 3.0829 | 9.794 | 2025-12-08 14:36:06 | -4.7468
395 | CC DChg | 01:52:30 | 03:15:50 | -1.651 | 2.8433 | 3.0967 | 9.8333 | 2025-12-08 14:36:36 | -4.6943
396 | CC DChg | 01:53:00 | 03:16:20 | -1.6511 | 2.808 | 3.1105 | 9.8722 | 2025-12-08 14:37:06 | -4.6364
397 | CC DChg | 01:53:30 | 03:16:50 | -1.6512 | 2.7676 | 3.1242 | 9.9106 | 2025-12-08 14:37:36 | -4.5698
398 | CC DChg | 01:54:00 | 03:17:20 | -1.6513 | 2.7203 | 3.138 | 9.9484 | 2025-12-08 14:38:06 | -4.4921
399 | CC DChg | 01:54:30 | 03:17:50 | -1.6513 | 2.6638 | 3.1517 | 9.9854 | 2025-12-08 14:38:36 | -4.3988
400 | CC DChg | 01:55:00 | 03:18:20 | -1.6515 | 2.5939 | 3.1655 | 10.0216 | 2025-12-08 14:39:06 | -4.2837
401 | CC DChg | 01:55:30 | 03:18:50 | -1.6512 | 2.4995 | 3.1793 | 10.0567 | 2025-12-08 14:39:36 | -4.1273
402 | CC DChg | 01:56:00 | 03:19:20 | -1.6512 | 2.3624 | 3.193 | 10.0902 | 2025-12-08 14:40:06 | -3.9008
403 | CC DChg | 01:56:30 | 03:19:50 | -1.6513 | 2.1646 | 3.2068 | 10.1214 | 2025-12-08 14:40:36 | -3.5745
404 | CC DChg | 01:56:38 | 03:19:58 | -1.6512 | 2.0997 | 3.2105 | 10.1294 | 2025-12-08 14:40:44 | -3.467

## log
No. | DataPoint | Time | Class | Event | Detailed log | Detailed log description
1 | 1 | 2025-12-08 11:20:46 | Prompt | Start test
2 | 1 | 2025-12-08 11:20:46 | Record | Step start point data
3 | 121 | 2025-12-08 12:20:33 | Record | Enter the CV stage | Set value :3.645V; Actual value :3.645061V | Set value :CV Voltage value Actual value: sampled voltage value
4 | 148 | 2025-12-08 12:34:06 | Record | Main channel current cut-off condition | Set value :0.06, Actual value :0.059948 | Set value: current cut-off. Actual value: sampled current value
5 | 148 | 2025-12-08 12:34:06 | Record | Work step termination point
6 | 149 | 2025-12-08 12:34:06 | Record | Step start point data
7 | 169 | 2025-12-08 12:44:06 | Record | Master channel time cut-off condition | Set value :600000, Actual value :600000 | Set value: time limit. Actual value: running time
8 | 169 | 2025-12-08 12:44:06 | Record | Work step termination point
9 | 170 | 2025-12-08 12:44:06 | Record | Step start point data
10 | 404 | 2025-12-08 14:40:44 | Record | Main channel voltage cut-off condition | Set value :2.1, Actual value :2.099664 | Set value: voltage cut-off. Actual value: sampled voltage
11 | 404 | 2025-12-08 14:40:44 | Record | Work step termination point
12 | 404 | 2025-12-08 14:40:44 | Prompt | Finished test

## idle
No. | DataPoint | Date | State | Voltage(V) | Current(A)

## curve
Total Time-Voltage&&Current&&Capacity&&Energy