## unit
Test_1_NMC.xlsx
device | 39 | 2 | 1
Start time |  | 2025-12-08 11:17:45 |  | End time |  | 2025-12-08 14:41:41
NDA file path
List of unit plans
Time | Current | Voltage | Capacity | Energy | Power | Internal resistance | Temperature | Air pressure
hh:mm:ss | A | V | Ah | Wh | W | mΩ | ℃ | kPa

## test
Test information
Start step ID |  | 1 | Volt. upper |  | - | P/N |  | 2025-12-08 11-17-44
Cycle count |  | 1 | Volt. lower |  | - | Builder |  | -
Record settings |  | 0s/0V/0A | Curr. upper |  | - | Remarks |  | -
Voltage range |  | 5V | Curr. lower |  | - | - |  | -
Current range |  | +20/-20A | Start time |  | 2025-12-08 11:17:45 | Barcode
Active material |  | - | Nominal capacity |  | -
Step plan
Step Index | Step Name | Step Time(hh:mm:ss.ms) | Voltage(V) | C-rate(C) | Current(A) | Cut-off voltage (V) | Cut-off C-rate(C) | Cut-off curr.(A) | Energy(Wh) | -ΔV(V) | Power(W) | Resistance(mΩ) | Capacity(Ah) | Record settings | Aux.CH recording condition | Max Vi(V) | Min Vi(V) | Max Ti(℃) | Min Ti(℃) | Segment record1 | Segment record2 | Current range (A)
1 | CCCV Chg |  | 4.2 |  | 1.3 |  |  | 0.06
2 | Rest | 00:10:00.000
3 | CC DChg |  |  |  | 1.3 | 2.75
4 | End

## cycle
Cycle Index | Chg. Cap.(Ah) | DChg. Cap.(Ah) | Chg.-DChg. Eff(%) | Chg. Energy(Wh) | DChg. Energy(Wh) | Chg. Time | DChg. Time
1 | 1.7897 | 1.7723 | 99.03 | 7.2458 | 6.7027 | 01:52:07 | 01:21:49

## step
Cycle Index | Step Index | Step Number | Step Type | Step Time | Oneset Date | End Date | Capacity(Ah) | Energy(Wh) | Oneset Volt.(V) | End Voltage(V)
1 | 1 | 1 | CCCV Chg | 01:52:07 | 2025-12-08 11:17:45 | 2025-12-08 13:09:52 | 1.7897 | 7.2458 | 3.1912 | 4.2004
1 | 2 | 2 | Rest | 00:10:00 | 2025-12-08 13:09:52 | 2025-12-08 13:19:52 | 0 | 0 | 4.1984 | 4.1601
1 | 3 | 3 | CC DChg | 01:21:49 | 2025-12-08 13:19:52 | 2025-12-08 14:41:41 | 1.7723 | 6.7027 | 4.106 | 2.75

## record
DataPoint | Step Type | Time | Total Time | Current(A) | Voltage(V) | Capacity(Ah) | Energy(Wh) | Date | Power(W)
1 | CCCV Chg | 00:00:00 | 00:00:00 | 1.2965 | 3.1912 | 3.6e-05 | 0.000115 | 2025-12-08 11:17:45 | 4.1373
2 | CCCV Chg | 00:00:30 | 00:00:30 | 1.2991 | 3.4247 | 0.010832 | 0.036207 | 2025-12-08 11:18:15 | 4.4491
3 | CCCV Chg | 00:01:00 | 00:01:00 | 1.2995 | 3.524 | 0.021665 | 0.073886 | 2025-12-08 11:18:45 | 4.5796
4 | CCCV Chg | 00:01:30 | 00:01:30 | 1.3005 | 3.5935 | 0.032495 | 0.11245 | 2025-12-08 11:19:15 | 4.6733
5 | CCCV Chg | 00:02:00 | 00:02:00 | 1.3003 | 3.6471 | 0.043332 | 0.15169 | 2025-12-08 11:19:45 | 4.7425
6 | CCCV Chg | 00:02:30 | 00:02:30 | 1.2999 | 3.691 | 0.054166 | 0.19145 | 2025-12-08 11:20:15 | 4.7979
7 | CCCV Chg | 00:03:00 | 00:03:00 | 1.2998 | 3.7279 | 0.064998 | 0.23164 | 2025-12-08 11:20:45 | 4.8457
8 | CCCV Chg | 00:03:30 | 00:03:30 | 1.2998 | 3.7598 | 0.075833 | 0.27221 | 2025-12-08 11:21:15 | 4.887
9 | CCCV Chg | 00:04:00 | 00:04:00 | 1.3001 | 3.7873 | 0.086668 | 0.3131 | 2025-12-08 11:21:45 | 4.9237
10 | CCCV Chg | 00:04:30 | 00:04:30 | 1.3004 | 3.8098 | 0.097504 | 0.35426 | 2025-12-08 11:22:15 | 4.9544
11 | CCCV Chg | 00:05:00 | 00:05:00 | 1.3004 | 3.8253 | 0.10834 | 0.39564 | 2025-12-08 11:22:45 | 4.9743
12 | CCCV Chg | 00:05:30 | 00:05:30 | 1.2998 | 3.8352 | 0.11918 | 0.43714 | 2025-12-08 11:23:15 | 4.9851
13 | CCCV Chg | 00:06:00 | 00:06:00 | 1.2992 | 3.8421 | 0.13001 | 0.47874 | 2025-12-08 11:23:45 | 4.9917
14 | CCCV Chg | 00:06:30 | 00:06:30 | 1.3003 | 3.8477 | 0.14084 | 0.52039 | 2025-12-08 11:24:15 | 5.0033
15 | CCCV Chg | 00:07:00 | 00:07:00 | 1.3003 | 3.853 | 0.15168 | 0.5621 | 2025-12-08 11:24:45 | 5.0102
16 | CCCV Chg | 00:07:30 | 00:07:30 | 1.2994 | 3.8582 | 0.16251 | 0.60388 | 2025-12-08 11:25:15 | 5.0134
17 | CCCV Chg | 00:08:00 | 00:08:00 | 1.3007 | 3.8634 | 0.17335 | 0.64572 | 2025-12-08 11:25:45 | 5.0251
18 | CCCV Chg | 00:08:30 | 00:08:30 | 1.3009 | 3.8686 | 0.18419 | 0.68762 | 2025-12-08 11:26:15 | 5.0325
19 | CCCV Chg | 00:09:00 | 00:09:00 | 1.3003 | 3.8736 | 0.19502 | 0.72957 | 2025-12-08 11:26:45 | 5.0369
20 | CCCV Chg | 00:09:30 | 00:09:30 | 1.3006 | 3.8788 | 0.20586 | 0.77157 | 2025-12-08 11:27:15 | 5.0448
21 | CCCV Chg | 00:10:00 | 00:10:00 | 1.3006 | 3.884 | 0.21669 | 0.81362 | 2025-12-08 11:27:45 | 5.0516
22 | CCCV Chg | 00:10:30 | 00:10:30 | 1.3006 | 3.8891 | 0.22753 | 0.85575 | 2025-12-08 11:28:15 | 5.058
23 | CCCV Chg | 00:11:00 | 00:11:00 | 1.3007 | 3.8941 | 0.23837 | 0.89793 | 2025-12-08 11:28:45 | 5.0649
24 | CCCV Chg | 00:11:30 | 00:11:30 | 1.3007 | 3.8991 | 0.24921 | 0.94017 | 2025-12-08 11:29:15 | 5.0716
25 | CCCV Chg | 00:12:00 | 00:12:00 | 1.3 | 3.9041 | 0.26005 | 0.98245 | 2025-12-08 11:29:45 | 5.0752
26 | CCCV Chg | 00:12:30 | 00:12:30 | 1.2999 | 3.9089 | 0.27088 | 1.0248 | 2025-12-08 11:30:15 | 5.0812
27 | CCCV Chg | 00:13:00 | 00:13:00 | 1.3005 | 3.9137 | 0.28172 | 1.0672 | 2025-12-08 11:30:45 | 5.0897
28 | CCCV Chg | 00:13:30 | 00:13:30 | 1.3007 | 3.9184 | 0.29256 | 1.1096 | 2025-12-08 11:31:15 | 5.0967
29 | CCCV Chg | 00:14:00 | 00:14:00 | 1.3002 | 3.9229 | 0.30339 | 1.1521 | 2025-12-08 11:31:45 | 5.1006
30 | CCCV Chg | 00:14:30 | 00:14:30 | 1.3007 | 3.9273 | 0.31422 | 1.1946 | 2025-12-08 11:32:15 | 5.1083
31 | CCCV Chg | 00:15:00 | 00:15:00 | 1.3005 | 3.9315 | 0.32506 | 1.2372 | 2025-12-08 11:32:45 | 5.1129
32 | CCCV Chg | 00:15:30 | 00:15:30 | 1.3005 | 3.9355 | 0.3359 | 1.2798 | 2025-12-08 11:33:15 | 5.1181
33 | CCCV Chg | 00:16:00 | 00:16:00 | 1.3005 | 3.9393 | 0.34673 | 1.3225 | 2025-12-08 11:33:45 | 5.1229
34 | CCCV Chg | 00:16:30 | 00:16:30 | 1.2993 | 3.9428 | 0.35757 | 1.3652 | 2025-12-08 11:34:15 | 5.123
35 | CCCV Chg | 00:17:00 | 00:17:00 | 1.3007 | 3.9462 | 0.3684 | 1.4079 | 2025-12-08 11:34:45 | 5.1329
36 | CCCV Chg | 00:17:30 | 00:17:30 | 1.3005 | 3.9493 | 0.37924 | 1.4507 | 2025-12-08 11:35:15 | 5.1361
37 | CCCV Chg | 00:18:00 | 00:18:00 | 1.3006 | 3.9523 | 0.39008 | 1.4935 | 2025-12-08 11:35:45 | 5.1406
38 | CCCV Chg | 00:18:30 | 00:18:30 | 1.2996 | 3.9551 | 0.40092 | 1.5364 | 2025-12-08 11:36:15 | 5.14
39 | CCCV Chg | 00:19:00 | 00:19:00 | 1.3008 | 3.9578 | 0.41176 | 1.5793 | 2025-12-08 11:36:45 | 5.1485
40 | CCCV Chg | 00:19:30 | 00:19:30 | 1.3003 | 3.9603 | 0.4226 | 1.6222 | 2025-12-08 11:37:15 | 5.1497
41 | CCCV Chg | 00:20:00 | 00:20:00 | 1.3004 | 3.9628 | 0.43343 | 1.6651 | 2025-12-08 11:37:45 | 5.153
42 | CCCV Chg | 00:20:30 | 00:20:30 | 1.3002 | 3.9651 | 0.44427 | 1.708 | 2025-12-08 11:38:15 | 5.1555
43 | CCCV Chg | 00:21:00 | 00:21:00 | 1.3007 | 3.9675 | 0.4551 | 1.751 | 2025-12-08 11:38:45 | 5.1603
44 | CCCV Chg | 00:21:30 | 00:21:30 | 1.3007 | 3.9696 | 0.46594 | 1.794 | 2025-12-08 11:39:15 | 5.1632
45 | CCCV Chg | 00:22:00 | 00:22:00 | 1.3006 | 3.9719 | 0.47678 | 1.8371 | 2025-12-08 11:39:45 | 5.1658
46 | CCCV Chg | 00:22:30 | 00:22:30 | 1.3005 | 3.9739 | 0.48762 | 1.8801 | 2025-12-08 11:40:15 | 5.1681
47 | CCCV Chg | 00:23:00 | 00:23:00 | 1.3001 | 3.9759 | 0.49845 | 1.9232 | 2025-12-08 11:40:45 | 5.1691
48 | CCCV Chg | 00:23:30 | 00:23:30 | 1.3003 | 3.978 | 0.50929 | 1.9663 | 2025-12-08 11:41:15 | 5.1728
49 | CCCV Chg | 00:24:00 | 00:24:00 | 1.3009 | 3.98 | 0.52013 | 2.0094 | 2025-12-08 11:41:45 | 5.1776
50 | CCCV Chg | 00:24:30 | 00:24:30 | 1.2997 | 3.982 | 0.53096 | 2.0526 | 2025-12-08 11:42:15 | 5.1756
51 | CCCV Chg | 00:25:00 | 00:25:00 | 1.2992 | 3.984 | 0.5418 | 2.0957 | 2025-12-08 11:42:45 | 5.1758
52 | CCCV Chg | 00:25:30 | 00:25:30 | 1.3006 | 3.9859 | 0.55263 | 2.1389 | 2025-12-08 11:43:15 | 5.1841
53 | CCCV Chg | 00:26:00 | 00:26:00 | 1.2992 | 3.9879 | 0.56347 | 2.1821 | 2025-12-08 11:43:45 | 5.1809
54 | CCCV Chg | 00:26:30 | 00:26:30 | 1.3005 | 3.9898 | 0.5743 | 2.2253 | 2025-12-08 11:44:15 | 5.1888
55 | CCCV Chg | 00:27:00 | 00:27:00 | 1.3007 | 3.9918 | 0.58514 | 2.2685 | 2025-12-08 11:44:45 | 5.1923
56 | CCCV Chg | 00:27:30 | 00:27:30 | 1.2994 | 3.9937 | 0.59597 | 2.3118 | 2025-12-08 11:45:15 | 5.1895
57 | CCCV Chg | 00:28:00 | 00:28:00 | 1.2995 | 3.9958 | 0.60681 | 2.3551 | 2025-12-08 11:45:45 | 5.1926
58 | CCCV Chg | 00:28:30 | 00:28:30 | 1.3001 | 3.9979 | 0.61764 | 2.3984 | 2025-12-08 11:46:15 | 5.1978
59 | CCCV Chg | 00:29:00 | 00:29:00 | 1.2998 | 4.0001 | 0.62847 | 2.4417 | 2025-12-08 11:46:45 | 5.1993
60 | CCCV Chg | 00:29:30 | 00:29:30 | 1.3008 | 4.0022 | 0.63931 | 2.4851 | 2025-12-08 11:47:15 | 5.206
61 | CCCV Chg | 00:30:00 | 00:30:00 | 1.3007 | 4.0046 | 0.65015 | 2.5285 | 2025-12-08 11:47:45 | 5.2087
62 | CCCV Chg | 00:30:30 | 00:30:30 | 1.2999 | 4.0069 | 0.66099 | 2.5719 | 2025-12-08 11:48:15 | 5.2086
63 | CCCV Chg | 00:31:00 | 00:31:00 | 1.3009 | 4.0094 | 0.67182 | 2.6153 | 2025-12-08 11:48:45 | 5.2156
64 | CCCV Chg | 00:31:30 | 00:31:30 | 1.3005 | 4.012 | 0.68266 | 2.6588 | 2025-12-08 11:49:15 | 5.2175
65 | CCCV Chg | 00:32:00 | 00:32:00 | 1.3005 | 4.0148 | 0.6935 | 2.7023 | 2025-12-08 11:49:45 | 5.2213
66 | CCCV Chg | 00:32:30 | 00:32:30 | 1.2999 | 4.0177 | 0.70433 | 2.7458 | 2025-12-08 11:50:15 | 5.2227
67 | CCCV Chg | 00:33:00 | 00:33:00 | 1.3 | 4.0208 | 0.71516 | 2.7893 | 2025-12-08 11:50:45 | 5.227
68 | CCCV Chg | 00:33:30 | 00:33:30 | 1.3003 | 4.0243 | 0.726 | 2.8329 | 2025-12-08 11:51:15 | 5.2326
69 | CCCV Chg | 00:34:00 | 00:34:00 | 1.3003 | 4.0278 | 0.73684 | 2.8765 | 2025-12-08 11:51:45 | 5.2374
70 | CCCV Chg | 00:34:30 | 00:34:30 | 1.3003 | 4.0316 | 0.74767 | 2.9202 | 2025-12-08 11:52:15 | 5.2424
71 | CCCV Chg | 00:35:00 | 00:35:00 | 1.3003 | 4.0356 | 0.75851 | 2.9639 | 2025-12-08 11:52:45 | 5.2475
72 | CCCV Chg | 00:35:30 | 00:35:30 | 1.3003 | 4.0399 | 0.76934 | 3.0077 | 2025-12-08 11:53:15 | 5.2531
73 | CCCV Chg | 00:36:00 | 00:36:00 | 1.3003 | 4.0444 | 0.78018 | 3.0515 | 2025-12-08 11:53:45 | 5.2592
74 | CCCV Chg | 00:36:30 | 00:36:30 | 1.3003 | 4.0492 | 0.79102 | 3.0953 | 2025-12-08 11:54:15 | 5.2651
75 | CCCV Chg | 00:37:00 | 00:37:00 | 1.3003 | 4.0541 | 0.80185 | 3.1392 | 2025-12-08 11:54:45 | 5.2714
76 | CCCV Chg | 00:37:30 | 00:37:30 | 1.3004 | 4.0592 | 0.81269 | 3.1832 | 2025-12-08 11:55:15 | 5.2785
77 | CCCV Chg | 00:38:00 | 00:38:00 | 1.3003 | 4.0643 | 0.82352 | 3.2272 | 2025-12-08 11:55:45 | 5.285
78 | CCCV Chg | 00:38:30 | 00:38:30 | 1.3004 | 4.0695 | 0.83436 | 3.2713 | 2025-12-08 11:56:15 | 5.2918
79 | CCCV Chg | 00:39:00 | 00:39:00 | 1.3003 | 4.0745 | 0.8452 | 3.3154 | 2025-12-08 11:56:45 | 5.2982
80 | CCCV Chg | 00:39:30 | 00:39:30 | 1.3002 | 4.0793 | 0.85603 | 3.3596 | 2025-12-08 11:57:15 | 5.304
81 | CCCV Chg | 00:40:00 | 00:40:00 | 1.3003 | 4.084 | 0.86687 | 3.4038 | 2025-12-08 11:57:45 | 5.3106
82 | CCCV Chg | 00:40:30 | 00:40:30 | 1.3003 | 4.0883 | 0.8777 | 3.4481 | 2025-12-08 11:58:15 | 5.316
83 | CCCV Chg | 00:41:00 | 00:41:00 | 1.3003 | 4.0923 | 0.88854 | 3.4924 | 2025-12-08 11:58:45 | 5.3214
84 | CCCV Chg | 00:41:30 | 00:41:30 | 1.3003 | 4.0961 | 0.89938 | 3.5367 | 2025-12-08 11:59:15 | 5.3263
85 | CCCV Chg | 00:42:00 | 00:42:00 | 1.3004 | 4.0995 | 0.91021 | 3.5812 | 2025-12-08 11:59:45 | 5.3309
86 | CCCV Chg | 00:42:30 | 00:42:30 | 1.3004 | 4.1027 | 0.92105 | 3.6256 | 2025-12-08 12:00:15 | 5.3353
87 | CCCV Chg | 00:43:00 | 00:43:00 | 1.3004 | 4.1057 | 0.93188 | 3.6701 | 2025-12-08 12:00:45 | 5.3389
88 | CCCV Chg | 00:43:30 | 00:43:30 | 1.3003 | 4.1083 | 0.94272 | 3.7146 | 2025-12-08 12:01:15 | 5.3422
89 | CCCV Chg | 00:44:00 | 00:44:00 | 1.3003 | 4.1108 | 0.95356 | 3.7591 | 2025-12-08 12:01:45 | 5.3454
90 | CCCV Chg | 00:44:30 | 00:44:30 | 1.3004 | 4.113 | 0.96439 | 3.8037 | 2025-12-08 12:02:15 | 5.3484
91 | CCCV Chg | 00:45:00 | 00:45:00 | 1.3004 | 4.1152 | 0.97523 | 3.8482 | 2025-12-08 12:02:45 | 5.3514
92 | CCCV Chg | 00:45:30 | 00:45:30 | 1.3003 | 4.1172 | 0.98607 | 3.8928 | 2025-12-08 12:03:15 | 5.3536
93 | CCCV Chg | 00:46:00 | 00:46:00 | 1.3004 | 4.119 | 0.9969 | 3.9375 | 2025-12-08 12:03:45 | 5.3563
94 | CCCV Chg | 00:46:30 | 00:46:30 | 1.3004 | 4.1208 | 1.0077 | 3.9821 | 2025-12-08 12:04:15 | 5.3588
95 | CCCV Chg | 00:47:00 | 00:47:00 | 1.3003 | 4.1225 | 1.0186 | 4.0268 | 2025-12-08 12:04:45 | 5.3606
96 | CCCV Chg | 00:47:30 | 00:47:30 | 1.3003 | 4.1242 | 1.0294 | 4.0715 | 2025-12-08 12:05:15 | 5.3629
97 | CCCV Chg | 00:48:00 | 00:48:00 | 1.3003 | 4.1259 | 1.0402 | 4.1162 | 2025-12-08 12:05:45 | 5.3648
98 | CCCV Chg | 00:48:30 | 00:48:30 | 1.3004 | 4.1274 | 1.0511 | 4.1609 | 2025-12-08 12:06:15 | 5.3671
99 | CCCV Chg | 00:49:00 | 00:49:00 | 1.3004 | 4.1289 | 1.0619 | 4.2056 | 2025-12-08 12:06:45 | 5.3694
100 | CCCV Chg | 00:49:30 | 00:49:30 | 1.3004 | 4.1304 | 1.0728 | 4.2504 | 2025-12-08 12:07:15 | 5.3711
101 | CCCV Chg | 00:50:00 | 00:50:00 | 1.3003 | 4.1319 | 1.0836 | 4.2951 | 2025-12-08 12:07:45 | 5.3726
102 | CCCV Chg | 00:50:30 | 00:50:30 | 1.3003 | 4.1334 | 1.0944 | 4.3399 | 2025-12-08 12:08:15 | 5.3748
103 | CCCV Chg | 00:51:00 | 00:51:00 | 1.3003 | 4.1349 | 1.1053 | 4.3847 | 2025-12-08 12:08:45 | 5.3768
104 | CCCV Chg | 00:51:30 | 00:51:30 | 1.3004 | 4.1364 | 1.1161 | 4.4295 | 2025-12-08 12:09:15 | 5.3788
105 | CCCV Chg | 00:52:00 | 00:52:00 | 1.3003 | 4.1378 | 1.1269 | 4.4744 | 2025-12-08 12:09:45 | 5.3806
106 | CCCV Chg | 00:52:30 | 00:52:30 | 1.3004 | 4.1393 | 1.1378 | 4.5192 | 2025-12-08 12:10:15 | 5.3826
107 | CCCV Chg | 00:53:00 | 00:53:00 | 1.3003 | 4.1407 | 1.1486 | 4.5641 | 2025-12-08 12:10:45 | 5.3842
108 | CCCV Chg | 00:53:30 | 00:53:30 | 1.3003 | 4.1422 | 1.1594 | 4.6089 | 2025-12-08 12:11:15 | 5.3863
109 | CCCV Chg | 00:54:00 | 00:54:00 | 1.3005 | 4.1437 | 1.1703 | 4.6538 | 2025-12-08 12:11:45 | 5.3888
110 | CCCV Chg | 00:54:30 | 00:54:30 | 1.3003 | 4.1453 | 1.1811 | 4.6987 | 2025-12-08 12:12:15 | 5.3902
111 | CCCV Chg | 00:55:00 | 00:55:00 | 1.3003 | 4.1468 | 1.192 | 4.7437 | 2025-12-08 12:12:45 | 5.3923
112 | CCCV Chg | 00:55:30 | 00:55:30 | 1.3004 | 4.1483 | 1.2028 | 4.7886 | 2025-12-08 12:13:15 | 5.3944
113 | CCCV Chg | 00:56:00 | 00:56:00 | 1.3003 | 4.1499 | 1.2136 | 4.8336 | 2025-12-08 12:13:45 | 5.396
114 | CCCV Chg | 00:56:30 | 00:56:30 | 1.3003 | 4.1515 | 1.2245 | 4.8786 | 2025-12-08 12:14:15 | 5.3984
115 | CCCV Chg | 00:57:00 | 00:57:00 | 1.3004 | 4.1531 | 1.2353 | 4.9236 | 2025-12-08 12:14:45 | 5.4005
116 | CCCV Chg | 00:57:30 | 00:57:30 | 1.3003 | 4.1548 | 1.2461 | 4.9686 | 2025-12-08 12:15:15 | 5.4024
117 | CCCV Chg | 00:58:00 | 00:58:00 | 1.3004 | 4.1563 | 1.257 | 5.0136 | 2025-12-08 12:15:45 | 5.4048
118 | CCCV Chg | 00:58:30 | 00:58:30 | 1.3004 | 4.1581 | 1.2678 | 5.0586 | 2025-12-08 12:16:15 | 5.4072
119 | CCCV Chg | 00:59:00 | 00:59:00 | 1.3004 | 4.1598 | 1.2786 | 5.1037 | 2025-12-08 12:16:45 | 5.4094
120 | CCCV Chg | 00:59:30 | 00:59:30 | 1.3004 | 4.1615 | 1.2895 | 5.1488 | 2025-12-08 12:17:15 | 5.4116
121 | CCCV Chg | 01:00:00 | 01:00:00 | 1.3005 | 4.1632 | 1.3003 | 5.1939 | 2025-12-08 12:17:45 | 5.4142
122 | CCCV Chg | 01:00:30 | 01:00:30 | 1.3004 | 4.1651 | 1.3112 | 5.239 | 2025-12-08 12:18:15 | 5.4161
123 | CCCV Chg | 01:01:00 | 01:01:00 | 1.3004 | 4.1668 | 1.322 | 5.2842 | 2025-12-08 12:18:45 | 5.4187
124 | CCCV Chg | 01:01:30 | 01:01:30 | 1.3004 | 4.1688 | 1.3328 | 5.3293 | 2025-12-08 12:19:15 | 5.4209
125 | CCCV Chg | 01:02:00 | 01:02:00 | 1.3004 | 4.1707 | 1.3437 | 5.3745 | 2025-12-08 12:19:45 | 5.4234
126 | CCCV Chg | 01:02:30 | 01:02:30 | 1.3004 | 4.1726 | 1.3545 | 5.4197 | 2025-12-08 12:20:15 | 5.426
127 | CCCV Chg | 01:03:00 | 01:03:00 | 1.3003 | 4.1747 | 1.3653 | 5.465 | 2025-12-08 12:20:45 | 5.4285
128 | CCCV Chg | 01:03:30 | 01:03:30 | 1.3004 | 4.1767 | 1.3762 | 5.5102 | 2025-12-08 12:21:15 | 5.4313
129 | CCCV Chg | 01:04:00 | 01:04:00 | 1.3004 | 4.1788 | 1.387 | 5.5555 | 2025-12-08 12:21:45 | 5.434
130 | CCCV Chg | 01:04:30 | 01:04:30 | 1.3003 | 4.181 | 1.3978 | 5.6008 | 2025-12-08 12:22:15 | 5.4366
131 | CCCV Chg | 01:05:00 | 01:05:00 | 1.3003 | 4.1833 | 1.4087 | 5.6461 | 2025-12-08 12:22:45 | 5.4395
132 | CCCV Chg | 01:05:30 | 01:05:30 | 1.3003 | 4.1856 | 1.4195 | 5.6914 | 2025-12-08 12:23:15 | 5.4426
133 | CCCV Chg | 01:06:00 | 01:06:00 | 1.3004 | 4.1879 | 1.4304 | 5.7368 | 2025-12-08 12:23:45 | 5.4458
134 | CCCV Chg | 01:06:30 | 01:06:30 | 1.3004 | 4.1904 | 1.4412 | 5.7822 | 2025-12-08 12:24:15 | 5.4493
135 | CCCV Chg | 01:07:00 | 01:07:00 | 1.3003 | 4.1929 | 1.452 | 5.8276 | 2025-12-08 12:24:45 | 5.452
136 | CCCV Chg | 01:07:30 | 01:07:30 | 1.3003 | 4.1955 | 1.4629 | 5.8731 | 2025-12-08 12:25:15 | 5.4552
137 | CCCV Chg | 01:08:00 | 01:08:00 | 1.3003 | 4.1982 | 1.4737 | 5.9185 | 2025-12-08 12:25:45 | 5.4588
138 | CCCV Chg | 01:08:30 | 01:08:30 | 1.285 | 4.2004 | 1.4845 | 5.964 | 2025-12-08 12:26:15 | 5.3973
139 | CCCV Chg | 01:09:00 | 01:09:00 | 1.2433 | 4.2004 | 1.495 | 6.0081 | 2025-12-08 12:26:45 | 5.2222
140 | CCCV Chg | 01:09:30 | 01:09:30 | 1.2117 | 4.2004 | 1.5053 | 6.0511 | 2025-12-08 12:27:15 | 5.0895
141 | CCCV Chg | 01:10:00 | 01:10:00 | 1.183 | 4.2004 | 1.5152 | 6.093 | 2025-12-08 12:27:45 | 4.9689
142 | CCCV Chg | 01:10:30 | 01:10:30 | 1.1555 | 4.2004 | 1.525 | 6.1339 | 2025-12-08 12:28:15 | 4.8535
143 | CCCV Chg | 01:11:00 | 01:11:00 | 1.1293 | 4.2004 | 1.5345 | 6.1738 | 2025-12-08 12:28:45 | 4.7434
144 | CCCV Chg | 01:11:30 | 01:11:30 | 1.1021 | 4.2004 | 1.5438 | 6.2129 | 2025-12-08 12:29:15 | 4.6293
145 | CCCV Chg | 01:12:00 | 01:12:00 | 1.0757 | 4.2004 | 1.5528 | 6.251 | 2025-12-08 12:29:45 | 4.5182
146 | CCCV Chg | 01:12:30 | 01:12:30 | 1.0495 | 4.2004 | 1.5617 | 6.2882 | 2025-12-08 12:30:15 | 4.4083
147 | CCCV Chg | 01:13:00 | 01:13:00 | 1.0225 | 4.2004 | 1.5703 | 6.3244 | 2025-12-08 12:30:45 | 4.2947
148 | CCCV Chg | 01:13:30 | 01:13:30 | 0.99633 | 4.2004 | 1.5787 | 6.3598 | 2025-12-08 12:31:15 | 4.185
149 | CCCV Chg | 01:14:00 | 01:14:00 | 0.97013 | 4.2004 | 1.5869 | 6.3942 | 2025-12-08 12:31:45 | 4.0749
150 | CCCV Chg | 01:14:30 | 01:14:30 | 0.94335 | 4.2004 | 1.5949 | 6.4277 | 2025-12-08 12:32:15 | 3.9624
151 | CCCV Chg | 01:15:00 | 01:15:00 | 0.91703 | 4.2004 | 1.6027 | 6.4602 | 2025-12-08 12:32:45 | 3.8518
152 | CCCV Chg | 01:15:30 | 01:15:30 | 0.89084 | 4.2004 | 1.6102 | 6.4918 | 2025-12-08 12:33:15 | 3.7419
153 | CCCV Chg | 01:16:00 | 01:16:00 | 0.86226 | 4.2004 | 1.6175 | 6.5225 | 2025-12-08 12:33:45 | 3.6218
154 | CCCV Chg | 01:16:30 | 01:16:30 | 0.83658 | 4.2004 | 1.6246 | 6.5523 | 2025-12-08 12:34:15 | 3.514
155 | CCCV Chg | 01:17:00 | 01:17:00 | 0.80858 | 4.2004 | 1.6314 | 6.5811 | 2025-12-08 12:34:45 | 3.3963
156 | CCCV Chg | 01:17:30 | 01:17:30 | 0.78217 | 4.2004 | 1.6381 | 6.6089 | 2025-12-08 12:35:15 | 3.2854
157 | CCCV Chg | 01:18:00 | 01:18:00 | 0.75643 | 4.2004 | 1.6445 | 6.6358 | 2025-12-08 12:35:45 | 3.1773
158 | CCCV Chg | 01:18:30 | 01:18:30 | 0.73092 | 4.2004 | 1.6507 | 6.6619 | 2025-12-08 12:36:15 | 3.0701
159 | CCCV Chg | 01:19:00 | 01:19:00 | 0.70465 | 4.2004 | 1.6566 | 6.687 | 2025-12-08 12:36:45 | 2.9598
160 | CCCV Chg | 01:19:30 | 01:19:30 | 0.67897 | 4.2004 | 1.6624 | 6.7112 | 2025-12-08 12:37:15 | 2.8519
161 | CCCV Chg | 01:20:00 | 01:20:00 | 0.65413 | 4.2004 | 1.668 | 6.7345 | 2025-12-08 12:37:45 | 2.7476
162 | CCCV Chg | 01:20:30 | 01:20:30 | 0.62858 | 4.2004 | 1.6733 | 6.7569 | 2025-12-08 12:38:15 | 2.6403
163 | CCCV Chg | 01:21:00 | 01:21:00 | 0.60433 | 4.2004 | 1.6784 | 6.7785 | 2025-12-08 12:38:45 | 2.5384
164 | CCCV Chg | 01:21:30 | 01:21:30 | 0.57997 | 4.2004 | 1.6834 | 6.7992 | 2025-12-08 12:39:15 | 2.4361
165 | CCCV Chg | 01:22:00 | 01:22:00 | 0.55715 | 4.2004 | 1.6881 | 6.8191 | 2025-12-08 12:39:45 | 2.3402
166 | CCCV Chg | 01:22:30 | 01:22:30 | 0.53369 | 4.2004 | 1.6927 | 6.8382 | 2025-12-08 12:40:15 | 2.2417
167 | CCCV Chg | 01:23:00 | 01:23:00 | 0.51212 | 4.2004 | 1.697 | 6.8565 | 2025-12-08 12:40:45 | 2.1511
168 | CCCV Chg | 01:23:30 | 01:23:30 | 0.49077 | 4.2004 | 1.7012 | 6.8741 | 2025-12-08 12:41:15 | 2.0614
169 | CCCV Chg | 01:24:00 | 01:24:00 | 0.4699 | 4.2004 | 1.7052 | 6.8909 | 2025-12-08 12:41:45 | 1.9738
170 | CCCV Chg | 01:24:30 | 01:24:30 | 0.44808 | 4.2004 | 1.709 | 6.9069 | 2025-12-08 12:42:15 | 1.8821
171 | CCCV Chg | 01:25:00 | 01:25:00 | 0.43002 | 4.2004 | 1.7127 | 6.9223 | 2025-12-08 12:42:45 | 1.8063
172 | CCCV Chg | 01:25:30 | 01:25:30 | 0.41085 | 4.2004 | 1.7162 | 6.937 | 2025-12-08 12:43:15 | 1.7257
173 | CCCV Chg | 01:26:00 | 01:26:00 | 0.39222 | 4.2004 | 1.7195 | 6.9511 | 2025-12-08 12:43:45 | 1.6475
174 | CCCV Chg | 01:26:30 | 01:26:30 | 0.3754 | 4.2004 | 1.7227 | 6.9645 | 2025-12-08 12:44:15 | 1.5768
175 | CCCV Chg | 01:27:00 | 01:27:00 | 0.35996 | 4.2004 | 1.7258 | 6.9774 | 2025-12-08 12:44:45 | 1.512
176 | CCCV Chg | 01:27:30 | 01:27:30 | 0.34336 | 4.2004 | 1.7287 | 6.9897 | 2025-12-08 12:45:15 | 1.4423
177 | CCCV Chg | 01:28:00 | 01:28:00 | 0.32722 | 4.2004 | 1.7315 | 7.0014 | 2025-12-08 12:45:45 | 1.3744
178 | CCCV Chg | 01:28:30 | 01:28:30 | 0.31324 | 4.2004 | 1.7342 | 7.0126 | 2025-12-08 12:46:15 | 1.3157
179 | CCCV Chg | 01:29:00 | 01:29:00 | 0.29906 | 4.2004 | 1.7367 | 7.0233 | 2025-12-08 12:46:45 | 1.2562
180 | CCCV Chg | 01:29:30 | 01:29:30 | 0.28528 | 4.2004 | 1.7392 | 7.0336 | 2025-12-08 12:47:15 | 1.1983
181 | CCCV Chg | 01:30:00 | 01:30:00 | 0.27335 | 4.2003 | 1.7415 | 7.0434 | 2025-12-08 12:47:45 | 1.1481
182 | CCCV Chg | 01:30:30 | 01:30:30 | 0.26149 | 4.2004 | 1.7437 | 7.0527 | 2025-12-08 12:48:15 | 1.0984
183 | CCCV Chg | 01:31:00 | 01:31:00 | 0.24972 | 4.2004 | 1.7459 | 7.0617 | 2025-12-08 12:48:45 | 1.0489
184 | CCCV Chg | 01:31:30 | 01:31:30 | 0.23924 | 4.2004 | 1.7479 | 7.0703 | 2025-12-08 12:49:15 | 1.0049
185 | CCCV Chg | 01:32:00 | 01:32:00 | 0.22893 | 4.2004 | 1.7498 | 7.0785 | 2025-12-08 12:49:45 | 0.9616
186 | CCCV Chg | 01:32:30 | 01:32:30 | 0.21884 | 4.2004 | 1.7517 | 7.0863 | 2025-12-08 12:50:15 | 0.91919
187 | CCCV Chg | 01:33:00 | 01:33:00 | 0.21051 | 4.2004 | 1.7535 | 7.0938 | 2025-12-08 12:50:45 | 0.88421
188 | CCCV Chg | 01:33:30 | 01:33:30 | 0.20217 | 4.2004 | 1.7552 | 7.101 | 2025-12-08 12:51:15 | 0.84918
189 | CCCV Chg | 01:34:00 | 01:34:00 | 0.19221 | 4.2004 | 1.7569 | 7.108 | 2025-12-08 12:51:45 | 0.80737
190 | CCCV Chg | 01:34:30 | 01:34:30 | 0.18573 | 4.2004 | 1.7584 | 7.1146 | 2025-12-08 12:52:15 | 0.78014
191 | CCCV Chg | 01:35:00 | 01:35:00 | 0.17985 | 4.2004 | 1.76 | 7.121 | 2025-12-08 12:52:45 | 0.75547
192 | CCCV Chg | 01:35:30 | 01:35:30 | 0.17111 | 4.2004 | 1.7614 | 7.1271 | 2025-12-08 12:53:15 | 0.71872
193 | CCCV Chg | 01:36:00 | 01:36:00 | 0.16304 | 4.2004 | 1.7628 | 7.1329 | 2025-12-08 12:53:45 | 0.68481
194 | CCCV Chg | 01:36:30 | 01:36:30 | 0.15843 | 4.2004 | 1.7642 | 7.1386 | 2025-12-08 12:54:15 | 0.66548
195 | CCCV Chg | 01:37:00 | 01:37:00 | 0.15269 | 4.2004 | 1.7654 | 7.144 | 2025-12-08 12:54:45 | 0.64137
196 | CCCV Chg | 01:37:30 | 01:37:30 | 0.14486 | 4.2004 | 1.7667 | 7.1492 | 2025-12-08 12:55:15 | 0.60845
197 | CCCV Chg | 01:38:00 | 01:38:00 | 0.14176 | 4.2004 | 1.7679 | 7.1542 | 2025-12-08 12:55:45 | 0.59544
198 | CCCV Chg | 01:38:30 | 01:38:30 | 0.13589 | 4.2004 | 1.769 | 7.1591 | 2025-12-08 12:56:15 | 0.57077
199 | CCCV Chg | 01:39:00 | 01:39:00 | 0.12951 | 4.2004 | 1.7702 | 7.1638 | 2025-12-08 12:56:45 | 0.54398
200 | CCCV Chg | 01:39:30 | 01:39:30 | 0.12602 | 4.2004 | 1.7712 | 7.1683 | 2025-12-08 12:57:15 | 0.52932
201 | CCCV Chg | 01:40:00 | 01:40:00 | 0.12196 | 4.2004 | 1.7723 | 7.1726 | 2025-12-08 12:57:45 | 0.51227
202 | CCCV Chg | 01:40:30 | 01:40:30 | 0.11676 | 4.2004 | 1.7733 | 7.1768 | 2025-12-08 12:58:15 | 0.49045
203 | CCCV Chg | 01:41:00 | 01:41:00 | 0.11367 | 4.2004 | 1.7742 | 7.1809 | 2025-12-08 12:58:45 | 0.47746
204 | CCCV Chg | 01:41:30 | 01:41:30 | 0.11168 | 4.2004 | 1.7752 | 7.1848 | 2025-12-08 12:59:15 | 0.46908
205 | CCCV Chg | 01:42:00 | 01:42:00 | 0.10661 | 4.2004 | 1.7761 | 7.1886 | 2025-12-08 12:59:45 | 0.4478
206 | CCCV Chg | 01:42:30 | 01:42:30 | 0.10329 | 4.2004 | 1.7769 | 7.1923 | 2025-12-08 13:00:15 | 0.43385
207 | CCCV Chg | 01:43:00 | 01:43:00 | 0.10184 | 4.2004 | 1.7778 | 7.1958 | 2025-12-08 13:00:45 | 0.42776
208 | CCCV Chg | 01:43:30 | 01:43:30 | 0.096242 | 4.2004 | 1.7786 | 7.1993 | 2025-12-08 13:01:15 | 0.40425
209 | CCCV Chg | 01:44:00 | 01:44:00 | 0.094411 | 4.2004 | 1.7794 | 7.2026 | 2025-12-08 13:01:45 | 0.39656
210 | CCCV Chg | 01:44:30 | 01:44:30 | 0.091492 | 4.2004 | 1.7802 | 7.2058 | 2025-12-08 13:02:15 | 0.3843
211 | CCCV Chg | 01:45:00 | 01:45:00 | 0.08704 | 4.2004 | 1.7809 | 7.209 | 2025-12-08 13:02:45 | 0.3656
212 | CCCV Chg | 01:45:30 | 01:45:30 | 0.088096 | 4.2004 | 1.7817 | 7.2121 | 2025-12-08 13:03:15 | 0.37004
213 | CCCV Chg | 01:46:00 | 01:46:00 | 0.081945 | 4.2004 | 1.7824 | 7.215 | 2025-12-08 13:03:45 | 0.3442
214 | CCCV Chg | 01:46:30 | 01:46:30 | 0.082543 | 4.2004 | 1.783 | 7.2179 | 2025-12-08 13:04:15 | 0.34671
215 | CCCV Chg | 01:47:00 | 01:47:00 | 0.079467 | 4.2004 | 1.7837 | 7.2207 | 2025-12-08 13:04:45 | 0.33379
216 | CCCV Chg | 01:47:30 | 01:47:30 | 0.077471 | 4.2004 | 1.7844 | 7.2235 | 2025-12-08 13:05:15 | 0.32541
217 | CCCV Chg | 01:48:00 | 01:48:00 | 0.075262 | 4.2004 | 1.785 | 7.2261 | 2025-12-08 13:05:45 | 0.31613
218 | CCCV Chg | 01:48:30 | 01:48:30 | 0.073448 | 4.2004 | 1.7856 | 7.2287 | 2025-12-08 13:06:15 | 0.30851
219 | CCCV Chg | 01:49:00 | 01:49:00 | 0.071283 | 4.2004 | 1.7862 | 7.2313 | 2025-12-08 13:06:45 | 0.29941
220 | CCCV Chg | 01:49:30 | 01:49:30 | 0.070343 | 4.2004 | 1.7868 | 7.2338 | 2025-12-08 13:07:15 | 0.29547
221 | CCCV Chg | 01:50:00 | 01:50:00 | 0.068081 | 4.2004 | 1.7874 | 7.2362 | 2025-12-08 13:07:45 | 0.28597
222 | CCCV Chg | 01:50:30 | 01:50:30 | 0.067265 | 4.2004 | 1.788 | 7.2385 | 2025-12-08 13:08:15 | 0.28254
223 | CCCV Chg | 01:51:00 | 01:51:00 | 0.064743 | 4.2004 | 1.7885 | 7.2408 | 2025-12-08 13:08:45 | 0.27195
224 | CCCV Chg | 01:51:30 | 01:51:30 | 0.064174 | 4.2004 | 1.789 | 7.2431 | 2025-12-08 13:09:15 | 0.26956
225 | CCCV Chg | 01:52:00 | 01:52:00 | 0.062111 | 4.2004 | 1.7896 | 7.2453 | 2025-12-08 13:09:45 | 0.26089
226 | CCCV Chg | 01:52:07 | 01:52:07 | 0.059904 | 4.2004 | 1.7897 | 7.2458 | 2025-12-08 13:09:52 | 0.25162
227 | Rest | 00:00:00 | 01:52:07 | 0 | 4.1984 | 0 | 0 | 2025-12-08 13:09:52 | 0
228 | Rest | 00:00:30 | 01:52:37 | 0 | 4.1918 | 0 | 0 | 2025-12-08 13:10:22 | 0
229 | Rest | 00:01:00 | 01:53:07 | 0 | 4.1882 | 0 | 0 | 2025-12-08 13:10:52 | 0
230 | Rest | 00:01:30 | 01:53:37 | 0 | 4.1853 | 0 | 0 | 2025-12-08 13:11:22 | 0
231 | Rest | 00:02:00 | 01:54:07 | 0 | 4.1828 | 0 | 0 | 2025-12-08 13:11:52 | 0
232 | Rest | 00:02:30 | 01:54:37 | 0 | 4.1806 | 0 | 0 | 2025-12-08 13:12:22 | 0
233 | Rest | 00:03:00 | 01:55:07 | 0 | 4.1786 | 0 | 0 | 2025-12-08 13:12:52 | 0
234 | Rest | 00:03:30 | 01:55:37 | 0 | 4.1767 | 0 | 0 | 2025-12-08 13:13:22 | 0
235 | Rest | 00:04:00 | 01:56:07 | 0 | 4.175 | 0 | 0 | 2025-12-08 13:13:52 | 0
236 | Rest | 00:04:30 | 01:56:37 | 0 | 4.1734 | 0 | 0 | 2025-12-08 13:14:22 | 0
237 | Rest | 00:05:00 | 01:57:07 | 0 | 4.1719 | 0 | 0 | 2025-12-08 13:14:52 | 0
238 | Rest | 00:05:30 | 01:57:37 | 0 | 4.1704 | 0 | 0 | 2025-12-08 13:15:22 | 0
239 | Rest | 00:06:00 | 01:58:07 | 0 | 4.1691 | 0 | 0 | 2025-12-08 13:15:52 | 0
240 | Rest | 00:06:30 | 01:58:37 | 0 | 4.1678 | 0 | 0 | 2025-12-08 13:16:22 | 0
241 | Rest | 00:07:00 | 01:59:07 | 0 | 4.1665 | 0 | 0 | 2025-12-08 13:16:52 | 0
242 | Rest | 00:07:30 | 01:59:37 | 0 | 4.1653 | 0 | 0 | 2025-12-08 13:17:22 | 0
243 | Rest | 00:08:00 | 02:00:07 | 0 | 4.1642 | 0 | 0 | 2025-12-08 13:17:52 | 0
244 | Rest | 00:08:30 | 02:00:37 | 0 | 4.1631 | 0 | 0 | 2025-12-08 13:18:22 | 0
245 | Rest | 00:09:00 | 02:01:07 | 0 | 4.1621 | 0 | 0 | 2025-12-08 13:18:52 | 0
246 | Rest | 00:09:30 | 02:01:37 | 0 | 4.1611 | 0 | 0 | 2025-12-08 13:19:22 | 0
247 | Rest | 00:10:00 | 02:02:07 | 0 | 4.1601 | 0 | 0 | 2025-12-08 13:19:52 | 0
248 | CC DChg | 00:00:00 | 02:02:07 | -1.296 | 4.106 | 0 | 0 | 2025-12-08 13:19:52 | -5.3213
249 | CC DChg | 00:00:30 | 02:02:37 | -1.3 | 4.0347 | 0.010832 | 0.043954 | 2025-12-08 13:20:22 | -5.245
250 | CC DChg | 00:01:00 | 02:03:07 | -1.2993 | 4.0115 | 0.021662 | 0.087514 | 2025-12-08 13:20:52 | -5.212
251 | CC DChg | 00:01:30 | 02:03:37 | -1.2988 | 3.9978 | 0.032492 | 0.13088 | 2025-12-08 13:21:22 | -5.1923
252 | CC DChg | 00:02:00 | 02:04:07 | -1.2999 | 3.9884 | 0.04332 | 0.17411 | 2025-12-08 13:21:52 | -5.1844
253 | CC DChg | 00:02:30 | 02:04:37 | -1.2998 | 3.9816 | 0.054152 | 0.21728 | 2025-12-08 13:22:22 | -5.1751
254 | CC DChg | 00:03:00 | 02:05:07 | -1.2997 | 3.9764 | 0.064984 | 0.26037 | 2025-12-08 13:22:52 | -5.1682
255 | CC DChg | 00:03:30 | 02:05:37 | -1.2997 | 3.9722 | 0.075814 | 0.30342 | 2025-12-08 13:23:22 | -5.1625
256 | CC DChg | 00:04:00 | 02:06:07 | -1.2989 | 3.9686 | 0.086639 | 0.34639 | 2025-12-08 13:23:52 | -5.1549
257 | CC DChg | 00:04:30 | 02:06:37 | -1.2994 | 3.9655 | 0.097467 | 0.38935 | 2025-12-08 13:24:22 | -5.1528
258 | CC DChg | 00:05:00 | 02:07:07 | -1.2999 | 3.9628 | 0.1083 | 0.43228 | 2025-12-08 13:24:52 | -5.151
259 | CC DChg | 00:05:30 | 02:07:37 | -1.2992 | 3.9604 | 0.11913 | 0.47519 | 2025-12-08 13:25:22 | -5.1452
260 | CC DChg | 00:06:00 | 02:08:07 | -1.2999 | 3.9581 | 0.12996 | 0.51807 | 2025-12-08 13:25:52 | -5.145
261 | CC DChg | 00:06:30 | 02:08:37 | -1.3001 | 3.9559 | 0.14079 | 0.56092 | 2025-12-08 13:26:22 | -5.1429
262 | CC DChg | 00:07:00 | 02:09:07 | -1.2989 | 3.9539 | 0.15162 | 0.60375 | 2025-12-08 13:26:52 | -5.1359
263 | CC DChg | 00:07:30 | 02:09:37 | -1.2994 | 3.952 | 0.16245 | 0.64656 | 2025-12-08 13:27:22 | -5.1352
264 | CC DChg | 00:08:00 | 02:10:07 | -1.2996 | 3.9501 | 0.17328 | 0.68935 | 2025-12-08 13:27:52 | -5.1334
265 | CC DChg | 00:08:30 | 02:10:37 | -1.3 | 3.9483 | 0.18411 | 0.73213 | 2025-12-08 13:28:22 | -5.1326
266 | CC DChg | 00:09:00 | 02:11:07 | -1.2987 | 3.9466 | 0.19493 | 0.77486 | 2025-12-08 13:28:52 | -5.1253
267 | CC DChg | 00:09:30 | 02:11:37 | -1.2996 | 3.9449 | 0.20576 | 0.81759 | 2025-12-08 13:29:22 | -5.1269
268 | CC DChg | 00:10:00 | 02:12:07 | -1.3 | 3.9431 | 0.21659 | 0.86029 | 2025-12-08 13:29:52 | -5.126
269 | CC DChg | 00:10:30 | 02:12:37 | -1.3001 | 3.9415 | 0.22743 | 0.903 | 2025-12-08 13:30:22 | -5.1243
270 | CC DChg | 00:11:00 | 02:13:07 | -1.2998 | 3.9399 | 0.23825 | 0.94567 | 2025-12-08 13:30:52 | -5.1209
271 | CC DChg | 00:11:30 | 02:13:37 | -1.3001 | 3.9383 | 0.24909 | 0.98833 | 2025-12-08 13:31:22 | -5.1199
272 | CC DChg | 00:12:00 | 02:14:07 | -1.2994 | 3.9367 | 0.25992 | 1.031 | 2025-12-08 13:31:52 | -5.1153
273 | CC DChg | 00:12:30 | 02:14:37 | -1.299 | 3.935 | 0.27075 | 1.0736 | 2025-12-08 13:32:22 | -5.1117
274 | CC DChg | 00:13:00 | 02:15:07 | -1.3001 | 3.9335 | 0.28158 | 1.1162 | 2025-12-08 13:32:52 | -5.1138
275 | CC DChg | 00:13:30 | 02:15:37 | -1.3 | 3.932 | 0.29241 | 1.1588 | 2025-12-08 13:33:22 | -5.1116
276 | CC DChg | 00:14:00 | 02:16:07 | -1.3001 | 3.9303 | 0.30324 | 1.2014 | 2025-12-08 13:33:52 | -5.1098
277 | CC DChg | 00:14:30 | 02:16:37 | -1.2997 | 3.9288 | 0.31407 | 1.2439 | 2025-12-08 13:34:22 | -5.1065
278 | CC DChg | 00:15:00 | 02:17:07 | -1.2997 | 3.9272 | 0.3249 | 1.2865 | 2025-12-08 13:34:52 | -5.1041
279 | CC DChg | 00:15:30 | 02:17:37 | -1.2993 | 3.9255 | 0.33573 | 1.329 | 2025-12-08 13:35:22 | -5.1003
280 | CC DChg | 00:16:00 | 02:18:07 | -1.2997 | 3.924 | 0.34656 | 1.3715 | 2025-12-08 13:35:52 | -5.0998
281 | CC DChg | 00:16:30 | 02:18:37 | -1.2999 | 3.9223 | 0.35739 | 1.414 | 2025-12-08 13:36:22 | -5.0988
282 | CC DChg | 00:17:00 | 02:19:07 | -1.2992 | 3.9207 | 0.36822 | 1.4565 | 2025-12-08 13:36:52 | -5.0939
283 | CC DChg | 00:17:30 | 02:19:37 | -1.3 | 3.919 | 0.37905 | 1.4989 | 2025-12-08 13:37:22 | -5.0945
284 | CC DChg | 00:18:00 | 02:20:07 | -1.2989 | 3.9174 | 0.38988 | 1.5414 | 2025-12-08 13:37:52 | -5.0884
285 | CC DChg | 00:18:30 | 02:20:37 | -1.2996 | 3.9156 | 0.40071 | 1.5838 | 2025-12-08 13:38:22 | -5.0888
286 | CC DChg | 00:19:00 | 02:21:07 | -1.2993 | 3.9138 | 0.41154 | 1.6262 | 2025-12-08 13:38:52 | -5.085
287 | CC DChg | 00:19:30 | 02:21:37 | -1.2994 | 3.912 | 0.42237 | 1.6686 | 2025-12-08 13:39:22 | -5.0831
288 | CC DChg | 00:20:00 | 02:22:07 | -1.2993 | 3.9101 | 0.4332 | 1.7109 | 2025-12-08 13:39:52 | -5.0802
289 | CC DChg | 00:20:30 | 02:22:37 | -1.2994 | 3.9081 | 0.44403 | 1.7532 | 2025-12-08 13:40:22 | -5.0781
290 | CC DChg | 00:21:00 | 02:23:07 | -1.3 | 3.9062 | 0.45486 | 1.7956 | 2025-12-08 13:40:52 | -5.0779
291 | CC DChg | 00:21:30 | 02:23:37 | -1.2991 | 3.9041 | 0.46569 | 1.8379 | 2025-12-08 13:41:22 | -5.072
292 | CC DChg | 00:22:00 | 02:24:07 | -1.3001 | 3.902 | 0.47652 | 1.8801 | 2025-12-08 13:41:52 | -5.073
293 | CC DChg | 00:22:30 | 02:24:37 | -1.2997 | 3.8999 | 0.48735 | 1.9224 | 2025-12-08 13:42:22 | -5.0688
294 | CC DChg | 00:23:00 | 02:25:07 | -1.2999 | 3.8976 | 0.49818 | 1.9646 | 2025-12-08 13:42:52 | -5.0664
295 | CC DChg | 00:23:30 | 02:25:37 | -1.2998 | 3.8952 | 0.50901 | 2.0068 | 2025-12-08 13:43:22 | -5.063
296 | CC DChg | 00:24:00 | 02:26:07 | -1.2988 | 3.8928 | 0.51984 | 2.049 | 2025-12-08 13:43:52 | -5.056
297 | CC DChg | 00:24:30 | 02:26:37 | -1.3 | 3.8903 | 0.53068 | 2.0911 | 2025-12-08 13:44:22 | -5.0572
298 | CC DChg | 00:25:00 | 02:27:07 | -1.2998 | 3.8878 | 0.5415 | 2.1332 | 2025-12-08 13:44:52 | -5.0535
299 | CC DChg | 00:25:30 | 02:27:37 | -1.3002 | 3.8851 | 0.55234 | 2.1753 | 2025-12-08 13:45:22 | -5.0513
300 | CC DChg | 00:26:00 | 02:28:07 | -1.2998 | 3.8823 | 0.56317 | 2.2174 | 2025-12-08 13:45:52 | -5.0463
301 | CC DChg | 00:26:30 | 02:28:37 | -1.2998 | 3.8794 | 0.574 | 2.2594 | 2025-12-08 13:46:22 | -5.0424
302 | CC DChg | 00:27:00 | 02:29:07 | -1.2991 | 3.8765 | 0.58483 | 2.3014 | 2025-12-08 13:46:52 | -5.0358
303 | CC DChg | 00:27:30 | 02:29:37 | -1.2989 | 3.8736 | 0.59566 | 2.3434 | 2025-12-08 13:47:22 | -5.0313
304 | CC DChg | 00:28:00 | 02:30:07 | -1.2999 | 3.8704 | 0.60649 | 2.3853 | 2025-12-08 13:47:52 | -5.0313
305 | CC DChg | 00:28:30 | 02:30:37 | -1.2997 | 3.8673 | 0.61732 | 2.4272 | 2025-12-08 13:48:22 | -5.0264
306 | CC DChg | 00:29:00 | 02:31:07 | -1.299 | 3.8642 | 0.62815 | 2.4691 | 2025-12-08 13:48:52 | -5.0195
307 | CC DChg | 00:29:30 | 02:31:37 | -1.2991 | 3.8609 | 0.63898 | 2.5109 | 2025-12-08 13:49:22 | -5.0157
308 | CC DChg | 00:30:00 | 02:32:07 | -1.3 | 3.8578 | 0.64981 | 2.5527 | 2025-12-08 13:49:52 | -5.015
309 | CC DChg | 00:30:30 | 02:32:37 | -1.3001 | 3.8546 | 0.66064 | 2.5945 | 2025-12-08 13:50:22 | -5.0113
310 | CC DChg | 00:31:00 | 02:33:07 | -1.2999 | 3.8514 | 0.67147 | 2.6362 | 2025-12-08 13:50:52 | -5.0066
311 | CC DChg | 00:31:30 | 02:33:37 | -1.2997 | 3.8482 | 0.68231 | 2.6779 | 2025-12-08 13:51:22 | -5.0016
312 | CC DChg | 00:32:00 | 02:34:07 | -1.2996 | 3.8452 | 0.69313 | 2.7196 | 2025-12-08 13:51:52 | -4.9972
313 | CC DChg | 00:32:30 | 02:34:37 | -1.2998 | 3.842 | 0.70396 | 2.7612 | 2025-12-08 13:52:22 | -4.9937
314 | CC DChg | 00:33:00 | 02:35:07 | -1.3 | 3.839 | 0.7148 | 2.8028 | 2025-12-08 13:52:52 | -4.9906
315 | CC DChg | 00:33:30 | 02:35:37 | -1.2997 | 3.836 | 0.72563 | 2.8444 | 2025-12-08 13:53:22 | -4.9857
316 | CC DChg | 00:34:00 | 02:36:07 | -1.3 | 3.8331 | 0.73646 | 2.8859 | 2025-12-08 13:53:52 | -4.983
317 | CC DChg | 00:34:30 | 02:36:37 | -1.2999 | 3.8303 | 0.74729 | 2.9274 | 2025-12-08 13:54:22 | -4.979
318 | CC DChg | 00:35:00 | 02:37:07 | -1.2996 | 3.8276 | 0.75812 | 2.9689 | 2025-12-08 13:54:52 | -4.9742
319 | CC DChg | 00:35:30 | 02:37:37 | -1.3 | 3.8249 | 0.76895 | 3.0103 | 2025-12-08 13:55:22 | -4.9723
320 | CC DChg | 00:36:00 | 02:38:07 | -1.2999 | 3.8223 | 0.77978 | 3.0517 | 2025-12-08 13:55:52 | -4.9688
321 | CC DChg | 00:36:30 | 02:38:37 | -1.2997 | 3.8199 | 0.79061 | 3.0931 | 2025-12-08 13:56:22 | -4.9645
322 | CC DChg | 00:37:00 | 02:39:07 | -1.2989 | 3.8175 | 0.80144 | 3.1345 | 2025-12-08 13:56:52 | -4.9586
323 | CC DChg | 00:37:30 | 02:39:37 | -1.3 | 3.8152 | 0.81227 | 3.1758 | 2025-12-08 13:57:22 | -4.9598
324 | CC DChg | 00:38:00 | 02:40:07 | -1.2996 | 3.813 | 0.8231 | 3.2171 | 2025-12-08 13:57:52 | -4.9553
325 | CC DChg | 00:38:30 | 02:40:37 | -1.2992 | 3.8108 | 0.83393 | 3.2584 | 2025-12-08 13:58:22 | -4.9512
326 | CC DChg | 00:39:00 | 02:41:07 | -1.3 | 3.8087 | 0.84476 | 3.2997 | 2025-12-08 13:58:52 | -4.9515
327 | CC DChg | 00:39:30 | 02:41:37 | -1.2999 | 3.8066 | 0.85559 | 3.3409 | 2025-12-08 13:59:22 | -4.9482
328 | CC DChg | 00:40:00 | 02:42:07 | -1.2989 | 3.8046 | 0.86642 | 3.3821 | 2025-12-08 13:59:52 | -4.9419
329 | CC DChg | 00:40:30 | 02:42:37 | -1.2994 | 3.8027 | 0.87725 | 3.4233 | 2025-12-08 14:00:22 | -4.941
330 | CC DChg | 00:41:00 | 02:43:07 | -1.2998 | 3.8007 | 0.88808 | 3.4645 | 2025-12-08 14:00:52 | -4.9401
331 | CC DChg | 00:41:30 | 02:43:37 | -1.2992 | 3.7988 | 0.89891 | 3.5056 | 2025-12-08 14:01:22 | -4.9356
332 | CC DChg | 00:42:00 | 02:44:07 | -1.2997 | 3.7969 | 0.90974 | 3.5468 | 2025-12-08 14:01:52 | -4.935
333 | CC DChg | 00:42:30 | 02:44:37 | -1.2994 | 3.7951 | 0.92057 | 3.5879 | 2025-12-08 14:02:22 | -4.9313
334 | CC DChg | 00:43:00 | 02:45:07 | -1.2997 | 3.7933 | 0.9314 | 3.629 | 2025-12-08 14:02:52 | -4.9302
335 | CC DChg | 00:43:30 | 02:45:37 | -1.2994 | 3.7915 | 0.94223 | 3.67 | 2025-12-08 14:03:22 | -4.9267
336 | CC DChg | 00:44:00 | 02:46:07 | -1.2996 | 3.7898 | 0.95306 | 3.7111 | 2025-12-08 14:03:52 | -4.9251
337 | CC DChg | 00:44:30 | 02:46:37 | -1.2996 | 3.7879 | 0.96389 | 3.7521 | 2025-12-08 14:04:22 | -4.9229
338 | CC DChg | 00:45:00 | 02:47:07 | -1.2997 | 3.7861 | 0.97472 | 3.7931 | 2025-12-08 14:04:52 | -4.9207
339 | CC DChg | 00:45:30 | 02:47:37 | -1.2992 | 3.7844 | 0.98555 | 3.8341 | 2025-12-08 14:05:22 | -4.9168
340 | CC DChg | 00:46:00 | 02:48:07 | -1.2997 | 3.7826 | 0.99638 | 3.8751 | 2025-12-08 14:05:52 | -4.9162
341 | CC DChg | 00:46:30 | 02:48:37 | -1.2997 | 3.7808 | 1.0072 | 3.9161 | 2025-12-08 14:06:22 | -4.9141
342 | CC DChg | 00:47:00 | 02:49:07 | -1.2998 | 3.779 | 1.018 | 3.957 | 2025-12-08 14:06:52 | -4.912
343 | CC DChg | 00:47:30 | 02:49:37 | -1.2993 | 3.7772 | 1.0289 | 3.9979 | 2025-12-08 14:07:22 | -4.9077
344 | CC DChg | 00:48:00 | 02:50:07 | -1.299 | 3.7754 | 1.0397 | 4.0388 | 2025-12-08 14:07:52 | -4.9042
345 | CC DChg | 00:48:30 | 02:50:37 | -1.2998 | 3.7735 | 1.0505 | 4.0797 | 2025-12-08 14:08:22 | -4.9046
346 | CC DChg | 00:49:00 | 02:51:07 | -1.299 | 3.7717 | 1.0614 | 4.1205 | 2025-12-08 14:08:52 | -4.8996
347 | CC DChg | 00:49:30 | 02:51:37 | -1.2997 | 3.7699 | 1.0722 | 4.1614 | 2025-12-08 14:09:22 | -4.8997
348 | CC DChg | 00:50:00 | 02:52:07 | -1.2997 | 3.7679 | 1.083 | 4.2022 | 2025-12-08 14:09:52 | -4.8972
349 | CC DChg | 00:50:30 | 02:52:37 | -1.2995 | 3.7661 | 1.0939 | 4.243 | 2025-12-08 14:10:22 | -4.8941
350 | CC DChg | 00:51:00 | 02:53:07 | -1.2992 | 3.7642 | 1.1047 | 4.2838 | 2025-12-08 14:10:52 | -4.8903
351 | CC DChg | 00:51:30 | 02:53:37 | -1.3002 | 3.7622 | 1.1155 | 4.3245 | 2025-12-08 14:11:22 | -4.8917
352 | CC DChg | 00:52:00 | 02:54:07 | -1.2996 | 3.7603 | 1.1263 | 4.3653 | 2025-12-08 14:11:52 | -4.887
353 | CC DChg | 00:52:30 | 02:54:37 | -1.2999 | 3.7583 | 1.1372 | 4.406 | 2025-12-08 14:12:22 | -4.8856
354 | CC DChg | 00:53:00 | 02:55:07 | -1.3 | 3.7563 | 1.148 | 4.4467 | 2025-12-08 14:12:52 | -4.883
355 | CC DChg | 00:53:30 | 02:55:37 | -1.2999 | 3.7543 | 1.1588 | 4.4873 | 2025-12-08 14:13:22 | -4.8804
356 | CC DChg | 00:54:00 | 02:56:07 | -1.2999 | 3.7523 | 1.1697 | 4.528 | 2025-12-08 14:13:52 | -4.8777
357 | CC DChg | 00:54:30 | 02:56:37 | -1.2994 | 3.7502 | 1.1805 | 4.5686 | 2025-12-08 14:14:22 | -4.8731
358 | CC DChg | 00:55:00 | 02:57:07 | -1.2996 | 3.7481 | 1.1913 | 4.6092 | 2025-12-08 14:14:52 | -4.8712
359 | CC DChg | 00:55:30 | 02:57:37 | -1.3001 | 3.7461 | 1.2022 | 4.6498 | 2025-12-08 14:15:22 | -4.8702
360 | CC DChg | 00:56:00 | 02:58:07 | -1.3 | 3.7439 | 1.213 | 4.6904 | 2025-12-08 14:15:52 | -4.8672
361 | CC DChg | 00:56:30 | 02:58:37 | -1.299 | 3.7417 | 1.2238 | 4.7309 | 2025-12-08 14:16:22 | -4.8603
362 | CC DChg | 00:57:00 | 02:59:07 | -1.2998 | 3.7396 | 1.2346 | 4.7714 | 2025-12-08 14:16:52 | -4.8605
363 | CC DChg | 00:57:30 | 02:59:37 | -1.2998 | 3.7373 | 1.2455 | 4.8119 | 2025-12-08 14:17:22 | -4.8576
364 | CC DChg | 00:58:00 | 03:00:07 | -1.2993 | 3.735 | 1.2563 | 4.8524 | 2025-12-08 14:17:52 | -4.8527
365 | CC DChg | 00:58:30 | 03:00:37 | -1.2996 | 3.7326 | 1.2671 | 4.8928 | 2025-12-08 14:18:22 | -4.8507
366 | CC DChg | 00:59:00 | 03:01:07 | -1.2996 | 3.7302 | 1.278 | 4.9332 | 2025-12-08 14:18:52 | -4.848
367 | CC DChg | 00:59:30 | 03:01:37 | -1.2998 | 3.7278 | 1.2888 | 4.9736 | 2025-12-08 14:19:22 | -4.8453
368 | CC DChg | 01:00:00 | 03:02:07 | -1.2998 | 3.7253 | 1.2996 | 5.014 | 2025-12-08 14:19:52 | -4.8422
369 | CC DChg | 01:00:30 | 03:02:37 | -1.2999 | 3.7228 | 1.3105 | 5.0543 | 2025-12-08 14:20:22 | -4.8391
370 | CC DChg | 01:01:00 | 03:03:07 | -1.2998 | 3.7202 | 1.3213 | 5.0946 | 2025-12-08 14:20:52 | -4.8357
371 | CC DChg | 01:01:30 | 03:03:37 | -1.2995 | 3.7174 | 1.3321 | 5.1349 | 2025-12-08 14:21:22 | -4.8308
372 | CC DChg | 01:02:00 | 03:04:07 | -1.2998 | 3.7148 | 1.3429 | 5.1751 | 2025-12-08 14:21:52 | -4.8286
373 | CC DChg | 01:02:30 | 03:04:37 | -1.2996 | 3.712 | 1.3538 | 5.2153 | 2025-12-08 14:22:22 | -4.8243
374 | CC DChg | 01:03:00 | 03:05:07 | -1.2998 | 3.7092 | 1.3646 | 5.2555 | 2025-12-08 14:22:52 | -4.8212
375 | CC DChg | 01:03:30 | 03:05:37 | -1.3 | 3.7062 | 1.3754 | 5.2957 | 2025-12-08 14:23:22 | -4.8181
376 | CC DChg | 01:04:00 | 03:06:07 | -1.2991 | 3.7033 | 1.3863 | 5.3358 | 2025-12-08 14:23:52 | -4.8111
377 | CC DChg | 01:04:30 | 03:06:37 | -1.3003 | 3.7002 | 1.3971 | 5.3759 | 2025-12-08 14:24:22 | -4.8114
378 | CC DChg | 01:05:00 | 03:07:07 | -1.2996 | 3.6972 | 1.4079 | 5.416 | 2025-12-08 14:24:52 | -4.8047
379 | CC DChg | 01:05:30 | 03:07:37 | -1.2999 | 3.694 | 1.4188 | 5.456 | 2025-12-08 14:25:22 | -4.8019
380 | CC DChg | 01:06:00 | 03:08:07 | -1.2988 | 3.6908 | 1.4296 | 5.496 | 2025-12-08 14:25:52 | -4.7937
381 | CC DChg | 01:06:30 | 03:08:37 | -1.3001 | 3.6875 | 1.4404 | 5.5359 | 2025-12-08 14:26:22 | -4.7942
382 | CC DChg | 01:07:00 | 03:09:07 | -1.2998 | 3.6841 | 1.4513 | 5.5759 | 2025-12-08 14:26:52 | -4.7884
383 | CC DChg | 01:07:30 | 03:09:37 | -1.2999 | 3.6805 | 1.4621 | 5.6157 | 2025-12-08 14:27:22 | -4.7844
384 | CC DChg | 01:08:00 | 03:10:07 | -1.2997 | 3.677 | 1.4729 | 5.6556 | 2025-12-08 14:27:52 | -4.779
385 | CC DChg | 01:08:30 | 03:10:37 | -1.2999 | 3.6732 | 1.4837 | 5.6954 | 2025-12-08 14:28:22 | -4.7747
386 | CC DChg | 01:09:00 | 03:11:07 | -1.2996 | 3.6694 | 1.4946 | 5.7351 | 2025-12-08 14:28:52 | -4.7687
387 | CC DChg | 01:09:30 | 03:11:37 | -1.2998 | 3.6654 | 1.5054 | 5.7749 | 2025-12-08 14:29:22 | -4.7645
388 | CC DChg | 01:10:00 | 03:12:07 | -1.2998 | 3.6613 | 1.5162 | 5.8145 | 2025-12-08 14:29:52 | -4.7589
389 | CC DChg | 01:10:30 | 03:12:37 | -1.2996 | 3.6569 | 1.5271 | 5.8542 | 2025-12-08 14:30:22 | -4.7524
390 | CC DChg | 01:11:00 | 03:13:07 | -1.2996 | 3.6521 | 1.5379 | 5.8937 | 2025-12-08 14:30:52 | -4.7462
391 | CC DChg | 01:11:30 | 03:13:37 | -1.2996 | 3.6472 | 1.5487 | 5.9333 | 2025-12-08 14:31:22 | -4.7401
392 | CC DChg | 01:12:00 | 03:14:07 | -1.2997 | 3.6421 | 1.5596 | 5.9727 | 2025-12-08 14:31:52 | -4.7338
393 | CC DChg | 01:12:30 | 03:14:37 | -1.2993 | 3.6367 | 1.5704 | 6.0121 | 2025-12-08 14:32:22 | -4.7251
394 | CC DChg | 01:13:00 | 03:15:07 | -1.2994 | 3.6309 | 1.5812 | 6.0515 | 2025-12-08 14:32:52 | -4.7179
395 | CC DChg | 01:13:30 | 03:15:37 | -1.2996 | 3.6248 | 1.592 | 6.0908 | 2025-12-08 14:33:22 | -4.7106
396 | CC DChg | 01:14:00 | 03:16:07 | -1.2995 | 3.6181 | 1.6029 | 6.13 | 2025-12-08 14:33:52 | -4.7017
397 | CC DChg | 01:14:30 | 03:16:37 | -1.2995 | 3.6107 | 1.6137 | 6.1692 | 2025-12-08 14:34:22 | -4.6921
398 | CC DChg | 01:15:00 | 03:17:07 | -1.2996 | 3.6026 | 1.6245 | 6.2082 | 2025-12-08 14:34:52 | -4.6821
399 | CC DChg | 01:15:30 | 03:17:37 | -1.2996 | 3.5932 | 1.6354 | 6.2472 | 2025-12-08 14:35:22 | -4.6698
400 | CC DChg | 01:16:00 | 03:18:07 | -1.2997 | 3.582 | 1.6462 | 6.286 | 2025-12-08 14:35:52 | -4.6557
401 | CC DChg | 01:16:30 | 03:18:37 | -1.2995 | 3.5682 | 1.657 | 6.3248 | 2025-12-08 14:36:22 | -4.6371
402 | CC DChg | 01:17:00 | 03:19:07 | -1.2996 | 3.5504 | 1.6679 | 6.3633 | 2025-12-08 14:36:52 | -4.6142
403 | CC DChg | 01:17:30 | 03:19:37 | -1.2995 | 3.5265 | 1.6787 | 6.4016 | 2025-12-08 14:37:22 | -4.5825
404 | CC DChg | 01:18:00 | 03:20:07 | -1.2995 | 3.4938 | 1.6895 | 6.4397 | 2025-12-08 14:37:52 | -4.5404
405 | CC DChg | 01:18:30 | 03:20:37 | -1.2994 | 3.4467 | 1.7003 | 6.4773 | 2025-12-08 14:38:22 | -4.4787
406 | CC DChg | 01:19:00 | 03:21:07 | -1.2997 | 3.3711 | 1.7112 | 6.5142 | 2025-12-08 14:38:52 | -4.3813
407 | CC DChg | 01:19:30 | 03:21:37 | -1.2997 | 3.2652 | 1.722 | 6.5501 | 2025-12-08 14:39:22 | -4.2437
408 | CC DChg | 01:20:00 | 03:22:07 | -1.2994 | 3.1665 | 1.7328 | 6.585 | 2025-12-08 14:39:52 | -4.1147
409 | CC DChg | 01:20:30 | 03:22:37 | -1.2995 | 3.0768 | 1.7437 | 6.6188 | 2025-12-08 14:40:22 | -3.9983
410 | CC DChg | 01:21:00 | 03:23:07 | -1.2997 | 2.9816 | 1.7545 | 6.6516 | 2025-12-08 14:40:52 | -3.8751
411 | CC DChg | 01:21:30 | 03:23:37 | -1.2999 | 2.8618 | 1.7653 | 6.6833 | 2025-12-08 14:41:22 | -3.7199
412 | CC DChg | 01:21:49 | 03:23:56 | -1.2997 | 2.75 | 1.7723 | 6.7027 | 2025-12-08 14:41:41 | -3.5741

## log
No. | DataPoint | Time | Class | Event | Detailed log | Detailed log description
1 | 1 | 2025-12-08 11:17:45 | Prompt | Start test
2 | 1 | 2025-12-08 11:17:45 | Record | Step start point data
3 | 136 | 2025-12-08 12:25:08 | Record | Enter the CV stage | Set value :4.195V; Actual value :4.195045V | Set value :CV Voltage value Actual value: sampled voltage value
4 | 226 | 2025-12-08 13:09:52 | Record | Main channel current cut-off condition | Set value :0.06, Actual value :0.059904 | Set value: current cut-off. Actual value: sampled current value
5 | 226 | 2025-12-08 13:09:52 | Record | Work step termination point
6 | 227 | 2025-12-08 13:09:52 | Record | Step start point data
7 | 247 | 2025-12-08 13:19:52 | Record | Master channel time cut-off condition | Set value :600000, Actual value :600000 | Set value: time limit. Actual value: running time
8 | 247 | 2025-12-08 13:19:52 | Record | Work step termination point
9 | 248 | 2025-12-08 13:19:52 | Record | Step start point data
10 | 412 | 2025-12-08 14:41:41 | Record | Main channel voltage cut-off condition | Set value :2.75, Actual value :2.749962 | Set value: voltage cut-off. Actual value: sampled voltage
11 | 412 | 2025-12-08 14:41:41 | Record | Work step termination point
12 | 412 | 2025-12-08 14:41:41 | Prompt | Finished test

## idle
No. | DataPoint | Date | State | Voltage(V) | Current(A)

## curve
Total Time-Voltage&&Current&&Capacity&&Energy