## unit
exp2.xlsx
device | 39 | 2 | 2
Start time |  | 2025-11-08 10:21:48 |  | End time |  | 2025-11-08 15:59:08
NDA file path
List of unit plans
Time | Current | Voltage | Capacity | Energy | Power | Internal resistance | Temperature | Air pressure
hh:mm:ss | A | V | Ah | Wh | W | mΩ | ℃ | kPa

## test
Test information
Start step ID |  | 1 | Volt. upper |  | - | P/N |  | 2025-11-08 10-21-48
Cycle count |  | 1 | Volt. lower |  | - | Builder |  | -
Record settings |  | 0s/0V/0A | Curr. upper |  | - | Remarks |  | -
Voltage range |  | 5V | Curr. lower |  | - | - |  | -
Current range |  | +20/-20A | Start time |  | 2025-11-08 10:21:48 | Barcode
Active material |  | - | Nominal capacity |  | -
Step plan
Step Index | Step Name | Step Time(hh:mm:ss.ms) | Voltage(V) | C-rate(C) | Current(A) | Cut-off voltage (V) | Cut-off C-rate(C) | Cut-off curr.(A) | Energy(Wh) | -ΔV(V) | Power(W) | Resistance(mΩ) | Capacity(Ah) | Record settings | Aux.CH recording condition | Max Vi(V) | Min Vi(V) | Max Ti(℃) | Min Ti(℃) | Segment record1 | Segment record2 | Current range (A)
1 | CCCV Chg |  | 4.2 |  | 1.3 |  |  | 0.06
2 | Rest | 00:10:00.000
3 | CC DChg |  |  |  | 0.5 | 2.75
4 | End

## cycle
Cycle Index | Chg. Cap.(Ah) | DChg. Cap.(Ah) | Chg.-DChg. Eff(%) | Chg. Energy(Wh) | DChg. Energy(Wh) | Chg. Time | DChg. Time
1 | 1.7319 | 1.7237 | 99.52 | 7.0583 | 6.6297 | 02:01:19 | 03:26:00

## step
Cycle Index | Step Index | Step Number | Step Type | Step Time | Oneset Date | End Date | Capacity(Ah) | Energy(Wh) | Oneset Volt.(V) | End Voltage(V)
1 | 1 | 1 | CCCV Chg | 02:01:19 | 2025-11-08 10:21:48 | 2025-11-08 12:23:08 | 1.7319 | 7.0583 | 3.1817 | 4.2004
1 | 2 | 2 | Rest | 00:10:00 | 2025-11-08 12:23:08 | 2025-11-08 12:33:08 | 0 | 0 | 4.197 | 4.1635
1 | 3 | 3 | CC DChg | 03:26:00 | 2025-11-08 12:33:08 | 2025-11-08 15:59:08 | 1.7237 | 6.6297 | 4.1418 | 2.7494

## record
DataPoint | Step Type | Time | Total Time | Current(A) | Voltage(V) | Capacity(Ah) | Energy(Wh) | Date | Power(W)
1 | CCCV Chg | 00:00:00 | 00:00:00 | 1.2922 | 3.1817 | 3.6e-05 | 0.000114 | 2025-11-08 10:21:48 | 4.1112
2 | CCCV Chg | 00:00:30 | 00:00:30 | 1.2997 | 3.4373 | 0.010832 | 0.036256 | 2025-11-08 10:22:18 | 4.4677
3 | CCCV Chg | 00:01:00 | 00:01:00 | 1.2998 | 3.5445 | 0.021666 | 0.074118 | 2025-11-08 10:22:48 | 4.6069
4 | CCCV Chg | 00:01:30 | 00:01:30 | 1.2998 | 3.6185 | 0.032499 | 0.11294 | 2025-11-08 10:23:18 | 4.7035
5 | CCCV Chg | 00:02:00 | 00:02:00 | 1.2998 | 3.6749 | 0.043332 | 0.15246 | 2025-11-08 10:23:48 | 4.7768
6 | CCCV Chg | 00:02:30 | 00:02:30 | 1.3002 | 3.7203 | 0.054166 | 0.19253 | 2025-11-08 10:24:18 | 4.8372
7 | CCCV Chg | 00:03:00 | 00:03:00 | 1.2999 | 3.7583 | 0.064997 | 0.23304 | 2025-11-08 10:24:48 | 4.8855
8 | CCCV Chg | 00:03:30 | 00:03:30 | 1.2998 | 3.7906 | 0.075831 | 0.27393 | 2025-11-08 10:25:18 | 4.927
9 | CCCV Chg | 00:04:00 | 00:04:00 | 1.3003 | 3.8181 | 0.086663 | 0.31515 | 2025-11-08 10:25:48 | 4.9648
10 | CCCV Chg | 00:04:30 | 00:04:30 | 1.2997 | 3.8391 | 0.097498 | 0.35663 | 2025-11-08 10:26:18 | 4.9898
11 | CCCV Chg | 00:05:00 | 00:05:00 | 1.3001 | 3.8524 | 0.10833 | 0.3983 | 2025-11-08 10:26:48 | 5.0083
12 | CCCV Chg | 00:05:30 | 00:05:30 | 1.3001 | 3.861 | 0.11916 | 0.44009 | 2025-11-08 10:27:18 | 5.0198
13 | CCCV Chg | 00:06:00 | 00:06:00 | 1.2998 | 3.8676 | 0.13 | 0.48195 | 2025-11-08 10:27:48 | 5.0269
14 | CCCV Chg | 00:06:30 | 00:06:30 | 1.2999 | 3.8736 | 0.14083 | 0.52388 | 2025-11-08 10:28:18 | 5.0352
15 | CCCV Chg | 00:07:00 | 00:07:00 | 1.3002 | 3.8794 | 0.15166 | 0.56588 | 2025-11-08 10:28:48 | 5.0441
16 | CCCV Chg | 00:07:30 | 00:07:30 | 1.2999 | 3.8852 | 0.1625 | 0.60793 | 2025-11-08 10:29:18 | 5.0504
17 | CCCV Chg | 00:08:00 | 00:08:00 | 1.2998 | 3.891 | 0.17333 | 0.65006 | 2025-11-08 10:29:48 | 5.0576
18 | CCCV Chg | 00:08:30 | 00:08:30 | 1.2998 | 3.8968 | 0.18416 | 0.69223 | 2025-11-08 10:30:18 | 5.0652
19 | CCCV Chg | 00:09:00 | 00:09:00 | 1.3001 | 3.9027 | 0.19499 | 0.73447 | 2025-11-08 10:30:48 | 5.0737
20 | CCCV Chg | 00:09:30 | 00:09:30 | 1.3003 | 3.9085 | 0.20583 | 0.77678 | 2025-11-08 10:31:18 | 5.0823
21 | CCCV Chg | 00:10:00 | 00:10:00 | 1.2997 | 3.9142 | 0.21666 | 0.81915 | 2025-11-08 10:31:48 | 5.0873
22 | CCCV Chg | 00:10:30 | 00:10:30 | 1.2998 | 3.9198 | 0.22749 | 0.86158 | 2025-11-08 10:32:18 | 5.0948
23 | CCCV Chg | 00:11:00 | 00:11:00 | 1.2999 | 3.9253 | 0.23833 | 0.90408 | 2025-11-08 10:32:48 | 5.1023
24 | CCCV Chg | 00:11:30 | 00:11:30 | 1.3 | 3.9307 | 0.24916 | 0.94663 | 2025-11-08 10:33:18 | 5.11
25 | CCCV Chg | 00:12:00 | 00:12:00 | 1.2999 | 3.936 | 0.25999 | 0.98924 | 2025-11-08 10:33:48 | 5.1165
26 | CCCV Chg | 00:12:30 | 00:12:30 | 1.3002 | 3.9411 | 0.27082 | 1.0319 | 2025-11-08 10:34:18 | 5.1241
27 | CCCV Chg | 00:13:00 | 00:13:00 | 1.3001 | 3.946 | 0.28166 | 1.0746 | 2025-11-08 10:34:48 | 5.1301
28 | CCCV Chg | 00:13:30 | 00:13:30 | 1.3 | 3.9508 | 0.29249 | 1.1174 | 2025-11-08 10:35:18 | 5.1361
29 | CCCV Chg | 00:14:00 | 00:14:00 | 1.2999 | 3.9554 | 0.30332 | 1.1602 | 2025-11-08 10:35:48 | 5.1419
30 | CCCV Chg | 00:14:30 | 00:14:30 | 1.3001 | 3.9598 | 0.31416 | 1.2031 | 2025-11-08 10:36:18 | 5.1483
31 | CCCV Chg | 00:15:00 | 00:15:00 | 1.3002 | 3.9639 | 0.32499 | 1.246 | 2025-11-08 10:36:48 | 5.1539
32 | CCCV Chg | 00:15:30 | 00:15:30 | 1.2997 | 3.9678 | 0.33582 | 1.289 | 2025-11-08 10:37:18 | 5.1568
33 | CCCV Chg | 00:16:00 | 00:16:00 | 1.3001 | 3.9714 | 0.34666 | 1.332 | 2025-11-08 10:37:48 | 5.163
34 | CCCV Chg | 00:16:30 | 00:16:30 | 1.3002 | 3.9748 | 0.35749 | 1.375 | 2025-11-08 10:38:18 | 5.168
35 | CCCV Chg | 00:17:00 | 00:17:00 | 1.3001 | 3.9781 | 0.36832 | 1.4181 | 2025-11-08 10:38:48 | 5.172
36 | CCCV Chg | 00:17:30 | 00:17:30 | 1.2999 | 3.9811 | 0.37916 | 1.4612 | 2025-11-08 10:39:18 | 5.1752
37 | CCCV Chg | 00:18:00 | 00:18:00 | 1.3 | 3.9841 | 0.38999 | 1.5044 | 2025-11-08 10:39:48 | 5.1794
38 | CCCV Chg | 00:18:30 | 00:18:30 | 1.2998 | 3.987 | 0.40082 | 1.5475 | 2025-11-08 10:40:18 | 5.1823
39 | CCCV Chg | 00:19:00 | 00:19:00 | 1.2999 | 3.9898 | 0.41165 | 1.5907 | 2025-11-08 10:40:48 | 5.1862
40 | CCCV Chg | 00:19:30 | 00:19:30 | 1.3001 | 3.9925 | 0.42249 | 1.634 | 2025-11-08 10:41:18 | 5.1908
41 | CCCV Chg | 00:20:00 | 00:20:00 | 1.2998 | 3.9952 | 0.43332 | 1.6772 | 2025-11-08 10:41:48 | 5.1929
42 | CCCV Chg | 00:20:30 | 00:20:30 | 1.2999 | 3.9979 | 0.44415 | 1.7205 | 2025-11-08 10:42:18 | 5.1971
43 | CCCV Chg | 00:21:00 | 00:21:00 | 1.3001 | 4.0006 | 0.45499 | 1.7639 | 2025-11-08 10:42:48 | 5.2014
44 | CCCV Chg | 00:21:30 | 00:21:30 | 1.3 | 4.0033 | 0.46582 | 1.8072 | 2025-11-08 10:43:18 | 5.2045
45 | CCCV Chg | 00:22:00 | 00:22:00 | 1.2998 | 4.0059 | 0.47665 | 1.8506 | 2025-11-08 10:43:48 | 5.207
46 | CCCV Chg | 00:22:30 | 00:22:30 | 1.3002 | 4.0086 | 0.48749 | 1.894 | 2025-11-08 10:44:18 | 5.2121
47 | CCCV Chg | 00:23:00 | 00:23:00 | 1.3 | 4.0113 | 0.49832 | 1.9375 | 2025-11-08 10:44:48 | 5.2145
48 | CCCV Chg | 00:23:30 | 00:23:30 | 1.2997 | 4.0141 | 0.50916 | 1.9809 | 2025-11-08 10:45:18 | 5.2172
49 | CCCV Chg | 00:24:00 | 00:24:00 | 1.3 | 4.0168 | 0.51999 | 2.0244 | 2025-11-08 10:45:48 | 5.222
50 | CCCV Chg | 00:24:30 | 00:24:30 | 1.3002 | 4.0196 | 0.53082 | 2.068 | 2025-11-08 10:46:18 | 5.2265
51 | CCCV Chg | 00:25:00 | 00:25:00 | 1.2998 | 4.0225 | 0.54165 | 2.1115 | 2025-11-08 10:46:48 | 5.2286
52 | CCCV Chg | 00:25:30 | 00:25:30 | 1.3003 | 4.0253 | 0.55249 | 2.1551 | 2025-11-08 10:47:18 | 5.2342
53 | CCCV Chg | 00:26:00 | 00:26:00 | 1.2998 | 4.0283 | 0.56332 | 2.1987 | 2025-11-08 10:47:48 | 5.236
54 | CCCV Chg | 00:26:30 | 00:26:30 | 1.2999 | 4.0312 | 0.57415 | 2.2424 | 2025-11-08 10:48:18 | 5.2404
55 | CCCV Chg | 00:27:00 | 00:27:00 | 1.2999 | 4.0343 | 0.58498 | 2.2861 | 2025-11-08 10:48:48 | 5.2441
56 | CCCV Chg | 00:27:30 | 00:27:30 | 1.3001 | 4.0374 | 0.59582 | 2.3298 | 2025-11-08 10:49:18 | 5.249
57 | CCCV Chg | 00:28:00 | 00:28:00 | 1.2997 | 4.0405 | 0.60665 | 2.3735 | 2025-11-08 10:49:48 | 5.2516
58 | CCCV Chg | 00:28:30 | 00:28:30 | 1.3 | 4.0438 | 0.61748 | 2.4173 | 2025-11-08 10:50:18 | 5.257
59 | CCCV Chg | 00:29:00 | 00:29:00 | 1.3001 | 4.0471 | 0.62832 | 2.4612 | 2025-11-08 10:50:48 | 5.2617
60 | CCCV Chg | 00:29:30 | 00:29:30 | 1.2999 | 4.0505 | 0.63915 | 2.505 | 2025-11-08 10:51:18 | 5.2651
61 | CCCV Chg | 00:30:00 | 00:30:00 | 1.3002 | 4.054 | 0.64999 | 2.5489 | 2025-11-08 10:51:48 | 5.2709
62 | CCCV Chg | 00:30:30 | 00:30:30 | 1.3 | 4.0576 | 0.66082 | 2.5929 | 2025-11-08 10:52:18 | 5.2746
63 | CCCV Chg | 00:31:00 | 00:31:00 | 1.3002 | 4.0613 | 0.67165 | 2.6368 | 2025-11-08 10:52:48 | 5.2804
64 | CCCV Chg | 00:31:30 | 00:31:30 | 1.3002 | 4.0651 | 0.68249 | 2.6809 | 2025-11-08 10:53:18 | 5.2855
65 | CCCV Chg | 00:32:00 | 00:32:00 | 1.3 | 4.0688 | 0.69332 | 2.7249 | 2025-11-08 10:53:48 | 5.2896
66 | CCCV Chg | 00:32:30 | 00:32:30 | 1.2998 | 4.0728 | 0.70416 | 2.769 | 2025-11-08 10:54:18 | 5.294
67 | CCCV Chg | 00:33:00 | 00:33:00 | 1.2998 | 4.0769 | 0.71499 | 2.8132 | 2025-11-08 10:54:48 | 5.2991
68 | CCCV Chg | 00:33:30 | 00:33:30 | 1.2997 | 4.0809 | 0.72582 | 2.8574 | 2025-11-08 10:55:18 | 5.304
69 | CCCV Chg | 00:34:00 | 00:34:00 | 1.3 | 4.0849 | 0.73665 | 2.9016 | 2025-11-08 10:55:48 | 5.3104
70 | CCCV Chg | 00:34:30 | 00:34:30 | 1.3 | 4.089 | 0.74749 | 2.9459 | 2025-11-08 10:56:18 | 5.3158
71 | CCCV Chg | 00:35:00 | 00:35:00 | 1.2997 | 4.093 | 0.75832 | 2.9902 | 2025-11-08 10:56:48 | 5.3198
72 | CCCV Chg | 00:35:30 | 00:35:30 | 1.2998 | 4.097 | 0.76915 | 3.0345 | 2025-11-08 10:57:18 | 5.3252
73 | CCCV Chg | 00:36:00 | 00:36:00 | 1.3 | 4.101 | 0.77999 | 3.0789 | 2025-11-08 10:57:48 | 5.3314
74 | CCCV Chg | 00:36:30 | 00:36:30 | 1.3 | 4.1049 | 0.79082 | 3.1234 | 2025-11-08 10:58:18 | 5.3365
75 | CCCV Chg | 00:37:00 | 00:37:00 | 1.2998 | 4.1086 | 0.80165 | 3.1679 | 2025-11-08 10:58:48 | 5.3405
76 | CCCV Chg | 00:37:30 | 00:37:30 | 1.2997 | 4.1122 | 0.81249 | 3.2124 | 2025-11-08 10:59:18 | 5.3448
77 | CCCV Chg | 00:38:00 | 00:38:00 | 1.2999 | 4.1158 | 0.82332 | 3.257 | 2025-11-08 10:59:48 | 5.3503
78 | CCCV Chg | 00:38:30 | 00:38:30 | 1.3003 | 4.1192 | 0.83415 | 3.3016 | 2025-11-08 11:00:18 | 5.3563
79 | CCCV Chg | 00:39:00 | 00:39:00 | 1.3001 | 4.1225 | 0.84499 | 3.3462 | 2025-11-08 11:00:48 | 5.3597
80 | CCCV Chg | 00:39:30 | 00:39:30 | 1.3002 | 4.1257 | 0.85582 | 3.3909 | 2025-11-08 11:01:18 | 5.3644
81 | CCCV Chg | 00:40:00 | 00:40:00 | 1.2999 | 4.1286 | 0.86665 | 3.4356 | 2025-11-08 11:01:48 | 5.3667
82 | CCCV Chg | 00:40:30 | 00:40:30 | 1.2997 | 4.1315 | 0.87749 | 3.4804 | 2025-11-08 11:02:18 | 5.3699
83 | CCCV Chg | 00:41:00 | 00:41:00 | 1.2998 | 4.1343 | 0.88832 | 3.5251 | 2025-11-08 11:02:48 | 5.3739
84 | CCCV Chg | 00:41:30 | 00:41:30 | 1.3003 | 4.137 | 0.89916 | 3.5699 | 2025-11-08 11:03:18 | 5.3791
85 | CCCV Chg | 00:42:00 | 00:42:00 | 1.2998 | 4.1395 | 0.90999 | 3.6148 | 2025-11-08 11:03:48 | 5.3803
86 | CCCV Chg | 00:42:30 | 00:42:30 | 1.3001 | 4.142 | 0.92082 | 3.6596 | 2025-11-08 11:04:18 | 5.3849
87 | CCCV Chg | 00:43:00 | 00:43:00 | 1.3001 | 4.1443 | 0.93165 | 3.7045 | 2025-11-08 11:04:48 | 5.388
88 | CCCV Chg | 00:43:30 | 00:43:30 | 1.3001 | 4.1466 | 0.94249 | 3.7494 | 2025-11-08 11:05:18 | 5.3909
89 | CCCV Chg | 00:44:00 | 00:44:00 | 1.3 | 4.1488 | 0.95332 | 3.7944 | 2025-11-08 11:05:48 | 5.3935
90 | CCCV Chg | 00:44:30 | 00:44:30 | 1.2997 | 4.1509 | 0.96415 | 3.8393 | 2025-11-08 11:06:18 | 5.3952
91 | CCCV Chg | 00:45:00 | 00:45:00 | 1.3 | 4.1532 | 0.97499 | 3.8843 | 2025-11-08 11:06:48 | 5.399
92 | CCCV Chg | 00:45:30 | 00:45:30 | 1.2997 | 4.1554 | 0.98582 | 3.9293 | 2025-11-08 11:07:18 | 5.4008
93 | CCCV Chg | 00:46:00 | 00:46:00 | 1.2999 | 4.1576 | 0.99665 | 3.9743 | 2025-11-08 11:07:48 | 5.4045
94 | CCCV Chg | 00:46:30 | 00:46:30 | 1.2999 | 4.1598 | 1.0075 | 4.0194 | 2025-11-08 11:08:18 | 5.4074
95 | CCCV Chg | 00:47:00 | 00:47:00 | 1.3 | 4.162 | 1.0183 | 4.0645 | 2025-11-08 11:08:48 | 5.4104
96 | CCCV Chg | 00:47:30 | 00:47:30 | 1.3002 | 4.1642 | 1.0292 | 4.1096 | 2025-11-08 11:09:18 | 5.4141
97 | CCCV Chg | 00:48:00 | 00:48:00 | 1.3002 | 4.1664 | 1.04 | 4.1547 | 2025-11-08 11:09:48 | 5.4173
98 | CCCV Chg | 00:48:30 | 00:48:30 | 1.2999 | 4.1685 | 1.0508 | 4.1998 | 2025-11-08 11:10:18 | 5.4185
99 | CCCV Chg | 00:49:00 | 00:49:00 | 1.2998 | 4.1707 | 1.0617 | 4.245 | 2025-11-08 11:10:48 | 5.421
100 | CCCV Chg | 00:49:30 | 00:49:30 | 1.2999 | 4.1729 | 1.0725 | 4.2902 | 2025-11-08 11:11:18 | 5.4244
101 | CCCV Chg | 00:50:00 | 00:50:00 | 1.3002 | 4.1751 | 1.0833 | 4.3354 | 2025-11-08 11:11:48 | 5.4285
102 | CCCV Chg | 00:50:30 | 00:50:30 | 1.2996 | 4.1773 | 1.0942 | 4.3807 | 2025-11-08 11:12:18 | 5.4288
103 | CCCV Chg | 00:51:00 | 00:51:00 | 1.3 | 4.1795 | 1.105 | 4.4259 | 2025-11-08 11:12:48 | 5.4333
104 | CCCV Chg | 00:51:30 | 00:51:30 | 1.2999 | 4.1818 | 1.1158 | 4.4712 | 2025-11-08 11:13:18 | 5.4359
105 | CCCV Chg | 00:52:00 | 00:52:00 | 1.2998 | 4.184 | 1.1267 | 4.5165 | 2025-11-08 11:13:48 | 5.4384
106 | CCCV Chg | 00:52:30 | 00:52:30 | 1.2999 | 4.1863 | 1.1375 | 4.5619 | 2025-11-08 11:14:18 | 5.4418
107 | CCCV Chg | 00:53:00 | 00:53:00 | 1.3002 | 4.1886 | 1.1483 | 4.6072 | 2025-11-08 11:14:48 | 5.4458
108 | CCCV Chg | 00:53:30 | 00:53:30 | 1.2999 | 4.1908 | 1.1592 | 4.6526 | 2025-11-08 11:15:18 | 5.4475
109 | CCCV Chg | 00:54:00 | 00:54:00 | 1.2999 | 4.1932 | 1.17 | 4.698 | 2025-11-08 11:15:48 | 5.4508
110 | CCCV Chg | 00:54:30 | 00:54:30 | 1.2998 | 4.1953 | 1.1808 | 4.7435 | 2025-11-08 11:16:18 | 5.4532
111 | CCCV Chg | 00:55:00 | 00:55:00 | 1.2997 | 4.1977 | 1.1917 | 4.7889 | 2025-11-08 11:16:48 | 5.4557
112 | CCCV Chg | 00:55:30 | 00:55:30 | 1.3001 | 4.2 | 1.2025 | 4.8344 | 2025-11-08 11:17:18 | 5.4604
113 | CCCV Chg | 00:56:00 | 00:56:00 | 1.2734 | 4.2005 | 1.2132 | 4.8795 | 2025-11-08 11:17:48 | 5.3486
114 | CCCV Chg | 00:56:30 | 00:56:30 | 1.2527 | 4.2005 | 1.2237 | 4.9237 | 2025-11-08 11:18:18 | 5.2621
115 | CCCV Chg | 00:57:00 | 00:57:00 | 1.2341 | 4.2005 | 1.2341 | 4.9672 | 2025-11-08 11:18:48 | 5.1837
116 | CCCV Chg | 00:57:30 | 00:57:30 | 1.2179 | 4.2005 | 1.2443 | 5.0101 | 2025-11-08 11:19:18 | 5.1156
117 | CCCV Chg | 00:58:00 | 00:58:00 | 1.2027 | 4.2005 | 1.2544 | 5.0525 | 2025-11-08 11:19:48 | 5.0518
118 | CCCV Chg | 00:58:30 | 00:58:30 | 1.187 | 4.2005 | 1.2644 | 5.0943 | 2025-11-08 11:20:18 | 4.9859
119 | CCCV Chg | 00:59:00 | 00:59:00 | 1.1718 | 4.2005 | 1.2742 | 5.1356 | 2025-11-08 11:20:48 | 4.9221
120 | CCCV Chg | 00:59:30 | 00:59:30 | 1.1571 | 4.2005 | 1.2839 | 5.1763 | 2025-11-08 11:21:18 | 4.8603
121 | CCCV Chg | 01:00:00 | 01:00:00 | 1.143 | 4.2004 | 1.2935 | 5.2166 | 2025-11-08 11:21:48 | 4.8013
122 | CCCV Chg | 01:00:30 | 01:00:30 | 1.1285 | 4.2005 | 1.3029 | 5.2564 | 2025-11-08 11:22:18 | 4.7404
123 | CCCV Chg | 01:01:00 | 01:01:00 | 1.1146 | 4.2004 | 1.3123 | 5.2956 | 2025-11-08 11:22:48 | 4.682
124 | CCCV Chg | 01:01:30 | 01:01:30 | 1.1011 | 4.2004 | 1.3215 | 5.3344 | 2025-11-08 11:23:18 | 4.6249
125 | CCCV Chg | 01:02:00 | 01:02:00 | 1.0869 | 4.2005 | 1.3306 | 5.3727 | 2025-11-08 11:23:48 | 4.5656
126 | CCCV Chg | 01:02:30 | 01:02:30 | 1.0732 | 4.2004 | 1.3396 | 5.4105 | 2025-11-08 11:24:18 | 4.5081
127 | CCCV Chg | 01:03:00 | 01:03:00 | 1.0598 | 4.2005 | 1.3485 | 5.4478 | 2025-11-08 11:24:48 | 4.4515
128 | CCCV Chg | 01:03:30 | 01:03:30 | 1.0457 | 4.2005 | 1.3573 | 5.4847 | 2025-11-08 11:25:18 | 4.3923
129 | CCCV Chg | 01:04:00 | 01:04:00 | 1.0323 | 4.2005 | 1.366 | 5.5211 | 2025-11-08 11:25:48 | 4.3363
130 | CCCV Chg | 01:04:30 | 01:04:30 | 1.0186 | 4.2005 | 1.3745 | 5.557 | 2025-11-08 11:26:18 | 4.2787
131 | CCCV Chg | 01:05:00 | 01:05:00 | 1.0048 | 4.2005 | 1.3829 | 5.5924 | 2025-11-08 11:26:48 | 4.2206
132 | CCCV Chg | 01:05:30 | 01:05:30 | 0.99162 | 4.2005 | 1.3913 | 5.6273 | 2025-11-08 11:27:18 | 4.1653
133 | CCCV Chg | 01:06:00 | 01:06:00 | 0.97802 | 4.2004 | 1.3995 | 5.6618 | 2025-11-08 11:27:48 | 4.1081
134 | CCCV Chg | 01:06:30 | 01:06:30 | 0.9645 | 4.2005 | 1.4076 | 5.6958 | 2025-11-08 11:28:18 | 4.0513
135 | CCCV Chg | 01:07:00 | 01:07:00 | 0.95088 | 4.2004 | 1.4155 | 5.7293 | 2025-11-08 11:28:48 | 3.9941
136 | CCCV Chg | 01:07:30 | 01:07:30 | 0.93701 | 4.2005 | 1.4234 | 5.7623 | 2025-11-08 11:29:18 | 3.9359
137 | CCCV Chg | 01:08:00 | 01:08:00 | 0.92334 | 4.2004 | 1.4311 | 5.7949 | 2025-11-08 11:29:48 | 3.8784
138 | CCCV Chg | 01:08:30 | 01:08:30 | 0.90914 | 4.2005 | 1.4388 | 5.827 | 2025-11-08 11:30:18 | 3.8188
139 | CCCV Chg | 01:09:00 | 01:09:00 | 0.8952 | 4.2005 | 1.4463 | 5.8585 | 2025-11-08 11:30:48 | 3.7603
140 | CCCV Chg | 01:09:30 | 01:09:30 | 0.88138 | 4.2004 | 1.4537 | 5.8896 | 2025-11-08 11:31:18 | 3.7022
141 | CCCV Chg | 01:10:00 | 01:10:00 | 0.86659 | 4.2004 | 1.461 | 5.9202 | 2025-11-08 11:31:48 | 3.6401
142 | CCCV Chg | 01:10:30 | 01:10:30 | 0.85249 | 4.2005 | 1.4681 | 5.9503 | 2025-11-08 11:32:18 | 3.5808
143 | CCCV Chg | 01:11:00 | 01:11:00 | 0.83828 | 4.2004 | 1.4752 | 5.9799 | 2025-11-08 11:32:48 | 3.5211
144 | CCCV Chg | 01:11:30 | 01:11:30 | 0.82379 | 4.2004 | 1.4821 | 6.009 | 2025-11-08 11:33:18 | 3.4603
145 | CCCV Chg | 01:12:00 | 01:12:00 | 0.80877 | 4.2005 | 1.4889 | 6.0376 | 2025-11-08 11:33:48 | 3.3972
146 | CCCV Chg | 01:12:30 | 01:12:30 | 0.79377 | 4.2005 | 1.4956 | 6.0656 | 2025-11-08 11:34:18 | 3.3342
147 | CCCV Chg | 01:13:00 | 01:13:00 | 0.77868 | 4.2005 | 1.5021 | 6.0931 | 2025-11-08 11:34:48 | 3.2708
148 | CCCV Chg | 01:13:30 | 01:13:30 | 0.76346 | 4.2005 | 1.5086 | 6.1201 | 2025-11-08 11:35:18 | 3.2069
149 | CCCV Chg | 01:14:00 | 01:14:00 | 0.74838 | 4.2004 | 1.5149 | 6.1466 | 2025-11-08 11:35:48 | 3.1436
150 | CCCV Chg | 01:14:30 | 01:14:30 | 0.73399 | 4.2005 | 1.5211 | 6.1726 | 2025-11-08 11:36:18 | 3.0831
151 | CCCV Chg | 01:15:00 | 01:15:00 | 0.71896 | 4.2005 | 1.5271 | 6.198 | 2025-11-08 11:36:48 | 3.02
152 | CCCV Chg | 01:15:30 | 01:15:30 | 0.70396 | 4.2004 | 1.533 | 6.2229 | 2025-11-08 11:37:18 | 2.957
153 | CCCV Chg | 01:16:00 | 01:16:00 | 0.68879 | 4.2005 | 1.5388 | 6.2473 | 2025-11-08 11:37:48 | 2.8932
154 | CCCV Chg | 01:16:30 | 01:16:30 | 0.67394 | 4.2005 | 1.5445 | 6.2711 | 2025-11-08 11:38:18 | 2.8309
155 | CCCV Chg | 01:17:00 | 01:17:00 | 0.65909 | 4.2005 | 1.5501 | 6.2944 | 2025-11-08 11:38:48 | 2.7685
156 | CCCV Chg | 01:17:30 | 01:17:30 | 0.64391 | 4.2005 | 1.5555 | 6.3172 | 2025-11-08 11:39:18 | 2.7048
157 | CCCV Chg | 01:18:00 | 01:18:00 | 0.62911 | 4.2005 | 1.5608 | 6.3395 | 2025-11-08 11:39:48 | 2.6426
158 | CCCV Chg | 01:18:30 | 01:18:30 | 0.61424 | 4.2005 | 1.566 | 6.3613 | 2025-11-08 11:40:18 | 2.5801
159 | CCCV Chg | 01:19:00 | 01:19:00 | 0.59915 | 4.2005 | 1.571 | 6.3825 | 2025-11-08 11:40:48 | 2.5167
160 | CCCV Chg | 01:19:30 | 01:19:30 | 0.58446 | 4.2005 | 1.576 | 6.4033 | 2025-11-08 11:41:18 | 2.455
161 | CCCV Chg | 01:20:00 | 01:20:00 | 0.56997 | 4.2004 | 1.5808 | 6.4234 | 2025-11-08 11:41:48 | 2.3941
162 | CCCV Chg | 01:20:30 | 01:20:30 | 0.55559 | 4.2004 | 1.5855 | 6.4431 | 2025-11-08 11:42:18 | 2.3337
163 | CCCV Chg | 01:21:00 | 01:21:00 | 0.5418 | 4.2004 | 1.59 | 6.4623 | 2025-11-08 11:42:48 | 2.2758
164 | CCCV Chg | 01:21:30 | 01:21:30 | 0.52919 | 4.2005 | 1.5945 | 6.4811 | 2025-11-08 11:43:18 | 2.2228
165 | CCCV Chg | 01:22:00 | 01:22:00 | 0.51607 | 4.2005 | 1.5989 | 6.4994 | 2025-11-08 11:43:48 | 2.1677
166 | CCCV Chg | 01:22:30 | 01:22:30 | 0.50335 | 4.2005 | 1.6031 | 6.5172 | 2025-11-08 11:44:18 | 2.1143
167 | CCCV Chg | 01:23:00 | 01:23:00 | 0.49032 | 4.2005 | 1.6072 | 6.5346 | 2025-11-08 11:44:48 | 2.0596
168 | CCCV Chg | 01:23:30 | 01:23:30 | 0.47784 | 4.2005 | 1.6113 | 6.5516 | 2025-11-08 11:45:18 | 2.0072
169 | CCCV Chg | 01:24:00 | 01:24:00 | 0.46579 | 4.2005 | 1.6152 | 6.5681 | 2025-11-08 11:45:48 | 1.9565
170 | CCCV Chg | 01:24:30 | 01:24:30 | 0.45299 | 4.2004 | 1.619 | 6.5841 | 2025-11-08 11:46:18 | 1.9028
171 | CCCV Chg | 01:25:00 | 01:25:00 | 0.44052 | 4.2005 | 1.6228 | 6.5998 | 2025-11-08 11:46:48 | 1.8504
172 | CCCV Chg | 01:25:30 | 01:25:30 | 0.42786 | 4.2004 | 1.6264 | 6.615 | 2025-11-08 11:47:18 | 1.7972
173 | CCCV Chg | 01:26:00 | 01:26:00 | 0.41579 | 4.2005 | 1.6299 | 6.6298 | 2025-11-08 11:47:48 | 1.7465
174 | CCCV Chg | 01:26:30 | 01:26:30 | 0.40435 | 4.2005 | 1.6333 | 6.6441 | 2025-11-08 11:48:18 | 1.6985
175 | CCCV Chg | 01:27:00 | 01:27:00 | 0.39258 | 4.2005 | 1.6366 | 6.6581 | 2025-11-08 11:48:48 | 1.649
176 | CCCV Chg | 01:27:30 | 01:27:30 | 0.38148 | 4.2004 | 1.6399 | 6.6716 | 2025-11-08 11:49:18 | 1.6024
177 | CCCV Chg | 01:28:00 | 01:28:00 | 0.37025 | 4.2004 | 1.643 | 6.6847 | 2025-11-08 11:49:48 | 1.5552
178 | CCCV Chg | 01:28:30 | 01:28:30 | 0.35893 | 4.2004 | 1.646 | 6.6975 | 2025-11-08 11:50:18 | 1.5077
179 | CCCV Chg | 01:29:00 | 01:29:00 | 0.34862 | 4.2004 | 1.649 | 6.7099 | 2025-11-08 11:50:48 | 1.4644
180 | CCCV Chg | 01:29:30 | 01:29:30 | 0.33846 | 4.2005 | 1.6518 | 6.7219 | 2025-11-08 11:51:18 | 1.4217
181 | CCCV Chg | 01:30:00 | 01:30:00 | 0.32789 | 4.2005 | 1.6546 | 6.7336 | 2025-11-08 11:51:48 | 1.3773
182 | CCCV Chg | 01:30:30 | 01:30:30 | 0.31814 | 4.2005 | 1.6573 | 6.7449 | 2025-11-08 11:52:18 | 1.3363
183 | CCCV Chg | 01:31:00 | 01:31:00 | 0.30803 | 4.2004 | 1.6599 | 6.7558 | 2025-11-08 11:52:48 | 1.2939
184 | CCCV Chg | 01:31:30 | 01:31:30 | 0.29941 | 4.2005 | 1.6624 | 6.7665 | 2025-11-08 11:53:18 | 1.2577
185 | CCCV Chg | 01:32:00 | 01:32:00 | 0.28977 | 4.2004 | 1.6649 | 6.7768 | 2025-11-08 11:53:48 | 1.2172
186 | CCCV Chg | 01:32:30 | 01:32:30 | 0.28097 | 4.2004 | 1.6673 | 6.7867 | 2025-11-08 11:54:18 | 1.1802
187 | CCCV Chg | 01:33:00 | 01:33:00 | 0.27236 | 4.2004 | 1.6696 | 6.7964 | 2025-11-08 11:54:48 | 1.144
188 | CCCV Chg | 01:33:30 | 01:33:30 | 0.2641 | 4.2004 | 1.6718 | 6.8058 | 2025-11-08 11:55:18 | 1.1093
189 | CCCV Chg | 01:34:00 | 01:34:00 | 0.2559 | 4.2004 | 1.674 | 6.8149 | 2025-11-08 11:55:48 | 1.0749
190 | CCCV Chg | 01:34:30 | 01:34:30 | 0.24741 | 4.2004 | 1.6761 | 6.8237 | 2025-11-08 11:56:18 | 1.0392
191 | CCCV Chg | 01:35:00 | 01:35:00 | 0.24027 | 4.2004 | 1.6781 | 6.8323 | 2025-11-08 11:56:48 | 1.0093
192 | CCCV Chg | 01:35:30 | 01:35:30 | 0.23259 | 4.2004 | 1.6801 | 6.8405 | 2025-11-08 11:57:18 | 0.97696
193 | CCCV Chg | 01:36:00 | 01:36:00 | 0.22534 | 4.2004 | 1.682 | 6.8485 | 2025-11-08 11:57:48 | 0.94652
194 | CCCV Chg | 01:36:30 | 01:36:30 | 0.21893 | 4.2004 | 1.6838 | 6.8563 | 2025-11-08 11:58:18 | 0.91962
195 | CCCV Chg | 01:37:00 | 01:37:00 | 0.21184 | 4.2004 | 1.6856 | 6.8639 | 2025-11-08 11:58:48 | 0.88981
196 | CCCV Chg | 01:37:30 | 01:37:30 | 0.20519 | 4.2005 | 1.6874 | 6.8711 | 2025-11-08 11:59:18 | 0.86191
197 | CCCV Chg | 01:38:00 | 01:38:00 | 0.19864 | 4.2005 | 1.6891 | 6.8782 | 2025-11-08 11:59:48 | 0.83438
198 | CCCV Chg | 01:38:30 | 01:38:30 | 0.19279 | 4.2005 | 1.6907 | 6.8851 | 2025-11-08 12:00:18 | 0.80981
199 | CCCV Chg | 01:39:00 | 01:39:00 | 0.18682 | 4.2005 | 1.6923 | 6.8917 | 2025-11-08 12:00:48 | 0.78471
200 | CCCV Chg | 01:39:30 | 01:39:30 | 0.18088 | 4.2005 | 1.6938 | 6.8982 | 2025-11-08 12:01:18 | 0.75977
201 | CCCV Chg | 01:40:00 | 01:40:00 | 0.17565 | 4.2005 | 1.6953 | 6.9044 | 2025-11-08 12:01:48 | 0.73782
202 | CCCV Chg | 01:40:30 | 01:40:30 | 0.17039 | 4.2005 | 1.6967 | 6.9104 | 2025-11-08 12:02:18 | 0.71574
203 | CCCV Chg | 01:41:00 | 01:41:00 | 0.16528 | 4.2004 | 1.6981 | 6.9163 | 2025-11-08 12:02:48 | 0.69424
204 | CCCV Chg | 01:41:30 | 01:41:30 | 0.15996 | 4.2004 | 1.6995 | 6.922 | 2025-11-08 12:03:18 | 0.67188
205 | CCCV Chg | 01:42:00 | 01:42:00 | 0.15553 | 4.2004 | 1.7008 | 6.9275 | 2025-11-08 12:03:48 | 0.6533
206 | CCCV Chg | 01:42:30 | 01:42:30 | 0.15049 | 4.2004 | 1.7021 | 6.9329 | 2025-11-08 12:04:18 | 0.63211
207 | CCCV Chg | 01:43:00 | 01:43:00 | 0.14614 | 4.2004 | 1.7033 | 6.9381 | 2025-11-08 12:04:48 | 0.61384
208 | CCCV Chg | 01:43:30 | 01:43:30 | 0.14185 | 4.2004 | 1.7045 | 6.9431 | 2025-11-08 12:05:18 | 0.59582
209 | CCCV Chg | 01:44:00 | 01:44:00 | 0.13777 | 4.2004 | 1.7057 | 6.948 | 2025-11-08 12:05:48 | 0.57868
210 | CCCV Chg | 01:44:30 | 01:44:30 | 0.13391 | 4.2004 | 1.7068 | 6.9528 | 2025-11-08 12:06:18 | 0.56249
211 | CCCV Chg | 01:45:00 | 01:45:00 | 0.13015 | 4.2004 | 1.7079 | 6.9574 | 2025-11-08 12:06:48 | 0.54667
212 | CCCV Chg | 01:45:30 | 01:45:30 | 0.12639 | 4.2005 | 1.709 | 6.9619 | 2025-11-08 12:07:18 | 0.53088
213 | CCCV Chg | 01:46:00 | 01:46:00 | 0.1231 | 4.2005 | 1.71 | 6.9662 | 2025-11-08 12:07:48 | 0.51706
214 | CCCV Chg | 01:46:30 | 01:46:30 | 0.11964 | 4.2005 | 1.711 | 6.9705 | 2025-11-08 12:08:18 | 0.50253
215 | CCCV Chg | 01:47:00 | 01:47:00 | 0.11645 | 4.2005 | 1.712 | 6.9746 | 2025-11-08 12:08:48 | 0.48915
216 | CCCV Chg | 01:47:30 | 01:47:30 | 0.11284 | 4.2004 | 1.713 | 6.9786 | 2025-11-08 12:09:18 | 0.47399
217 | CCCV Chg | 01:48:00 | 01:48:00 | 0.10993 | 4.2004 | 1.7139 | 6.9825 | 2025-11-08 12:09:48 | 0.46175
218 | CCCV Chg | 01:48:30 | 01:48:30 | 0.10716 | 4.2004 | 1.7148 | 6.9863 | 2025-11-08 12:10:18 | 0.45012
219 | CCCV Chg | 01:49:00 | 01:49:00 | 0.1047 | 4.2004 | 1.7157 | 6.99 | 2025-11-08 12:10:48 | 0.43977
220 | CCCV Chg | 01:49:30 | 01:49:30 | 0.1019 | 4.2004 | 1.7165 | 6.9936 | 2025-11-08 12:11:18 | 0.42801
221 | CCCV Chg | 01:50:00 | 01:50:00 | 0.099303 | 4.2004 | 1.7174 | 6.9972 | 2025-11-08 12:11:48 | 0.41712
222 | CCCV Chg | 01:50:30 | 01:50:30 | 0.096825 | 4.2004 | 1.7182 | 7.0006 | 2025-11-08 12:12:18 | 0.40671
223 | CCCV Chg | 01:51:00 | 01:51:00 | 0.094294 | 4.2005 | 1.719 | 7.004 | 2025-11-08 12:12:48 | 0.39608
224 | CCCV Chg | 01:51:30 | 01:51:30 | 0.092231 | 4.2005 | 1.7198 | 7.0072 | 2025-11-08 12:13:18 | 0.38741
225 | CCCV Chg | 01:52:00 | 01:52:00 | 0.089714 | 4.2005 | 1.7205 | 7.0104 | 2025-11-08 12:13:48 | 0.37684
226 | CCCV Chg | 01:52:30 | 01:52:30 | 0.087917 | 4.2004 | 1.7213 | 7.0135 | 2025-11-08 12:14:18 | 0.36929
227 | CCCV Chg | 01:53:00 | 01:53:00 | 0.085762 | 4.2004 | 1.722 | 7.0165 | 2025-11-08 12:14:48 | 0.36024
228 | CCCV Chg | 01:53:30 | 01:53:30 | 0.083536 | 4.2004 | 1.7227 | 7.0195 | 2025-11-08 12:15:18 | 0.35089
229 | CCCV Chg | 01:54:00 | 01:54:00 | 0.081535 | 4.2005 | 1.7234 | 7.0224 | 2025-11-08 12:15:48 | 0.34248
230 | CCCV Chg | 01:54:30 | 01:54:30 | 0.079806 | 4.2004 | 1.7241 | 7.0252 | 2025-11-08 12:16:18 | 0.33522
231 | CCCV Chg | 01:55:00 | 01:55:00 | 0.078161 | 4.2004 | 1.7247 | 7.028 | 2025-11-08 12:16:48 | 0.32831
232 | CCCV Chg | 01:55:30 | 01:55:30 | 0.076437 | 4.2005 | 1.7254 | 7.0307 | 2025-11-08 12:17:18 | 0.32107
233 | CCCV Chg | 01:56:00 | 01:56:00 | 0.074678 | 4.2005 | 1.726 | 7.0333 | 2025-11-08 12:17:48 | 0.31368
234 | CCCV Chg | 01:56:30 | 01:56:30 | 0.073199 | 4.2005 | 1.7266 | 7.0359 | 2025-11-08 12:18:18 | 0.30747
235 | CCCV Chg | 01:57:00 | 01:57:00 | 0.071312 | 4.2004 | 1.7272 | 7.0385 | 2025-11-08 12:18:48 | 0.29954
236 | CCCV Chg | 01:57:30 | 01:57:30 | 0.070253 | 4.2004 | 1.7278 | 7.0409 | 2025-11-08 12:19:18 | 0.2951
237 | CCCV Chg | 01:58:00 | 01:58:00 | 0.068967 | 4.2005 | 1.7284 | 7.0434 | 2025-11-08 12:19:48 | 0.28969
238 | CCCV Chg | 01:58:30 | 01:58:30 | 0.067345 | 4.2005 | 1.7289 | 7.0457 | 2025-11-08 12:20:18 | 0.28288
239 | CCCV Chg | 01:59:00 | 01:59:00 | 0.066104 | 4.2004 | 1.7295 | 7.0481 | 2025-11-08 12:20:48 | 0.27767
240 | CCCV Chg | 01:59:30 | 01:59:30 | 0.064702 | 4.2004 | 1.73 | 7.0503 | 2025-11-08 12:21:18 | 0.27178
241 | CCCV Chg | 02:00:00 | 02:00:00 | 0.063164 | 4.2005 | 1.7306 | 7.0526 | 2025-11-08 12:21:48 | 0.26532
242 | CCCV Chg | 02:00:30 | 02:00:30 | 0.062224 | 4.2005 | 1.7311 | 7.0548 | 2025-11-08 12:22:18 | 0.26137
243 | CCCV Chg | 02:01:00 | 02:01:00 | 0.061282 | 4.2005 | 1.7316 | 7.0569 | 2025-11-08 12:22:48 | 0.25741
244 | CCCV Chg | 02:01:19 | 02:01:19 | 0.059945 | 4.2004 | 1.7319 | 7.0583 | 2025-11-08 12:23:08 | 0.2518
245 | Rest | 00:00:00 | 02:01:19 | 0 | 4.197 | 0 | 0 | 2025-11-08 12:23:08 | 0
246 | Rest | 00:00:30 | 02:01:49 | 0 | 4.1911 | 0 | 0 | 2025-11-08 12:23:38 | 0
247 | Rest | 00:01:00 | 02:02:19 | 0 | 4.1879 | 0 | 0 | 2025-11-08 12:24:08 | 0
248 | Rest | 00:01:30 | 02:02:49 | 0 | 4.1853 | 0 | 0 | 2025-11-08 12:24:38 | 0
249 | Rest | 00:02:00 | 02:03:19 | 0 | 4.1831 | 0 | 0 | 2025-11-08 12:25:08 | 0
250 | Rest | 00:02:30 | 02:03:49 | 0 | 4.1812 | 0 | 0 | 2025-11-08 12:25:38 | 0
251 | Rest | 00:03:00 | 02:04:19 | 0 | 4.1794 | 0 | 0 | 2025-11-08 12:26:08 | 0
252 | Rest | 00:03:30 | 02:04:49 | 0 | 4.1778 | 0 | 0 | 2025-11-08 12:26:38 | 0
253 | Rest | 00:04:00 | 02:05:19 | 0 | 4.1763 | 0 | 0 | 2025-11-08 12:27:08 | 0
254 | Rest | 00:04:30 | 02:05:49 | 0 | 4.1749 | 0 | 0 | 2025-11-08 12:27:38 | 0
255 | Rest | 00:05:00 | 02:06:19 | 0 | 4.1736 | 0 | 0 | 2025-11-08 12:28:08 | 0
256 | Rest | 00:05:30 | 02:06:49 | 0 | 4.1724 | 0 | 0 | 2025-11-08 12:28:38 | 0
257 | Rest | 00:06:00 | 02:07:19 | 0 | 4.1712 | 0 | 0 | 2025-11-08 12:29:08 | 0
258 | Rest | 00:06:30 | 02:07:49 | 0 | 4.1701 | 0 | 0 | 2025-11-08 12:29:38 | 0
259 | Rest | 00:07:00 | 02:08:19 | 0 | 4.169 | 0 | 0 | 2025-11-08 12:30:08 | 0
260 | Rest | 00:07:30 | 02:08:49 | 0 | 4.168 | 0 | 0 | 2025-11-08 12:30:38 | 0
261 | Rest | 00:08:00 | 02:09:19 | 0 | 4.167 | 0 | 0 | 2025-11-08 12:31:08 | 0
262 | Rest | 00:08:30 | 02:09:49 | 0 | 4.1661 | 0 | 0 | 2025-11-08 12:31:38 | 0
263 | Rest | 00:09:00 | 02:10:19 | 0 | 4.1653 | 0 | 0 | 2025-11-08 12:32:08 | 0
264 | Rest | 00:09:30 | 02:10:49 | 0 | 4.1644 | 0 | 0 | 2025-11-08 12:32:38 | 0
265 | Rest | 00:10:00 | 02:11:19 | 0 | 4.1635 | 0 | 0 | 2025-11-08 12:33:08 | 0
266 | CC DChg | 00:00:00 | 02:11:19 | -0.49949 | 4.1418 | 0 | 0 | 2025-11-08 12:33:08 | -2.0688
267 | CC DChg | 00:00:30 | 02:11:49 | -0.50211 | 4.1098 | 0.004184 | 0.017245 | 2025-11-08 12:33:38 | -2.0635
268 | CC DChg | 00:01:00 | 02:12:19 | -0.50189 | 4.0957 | 0.008368 | 0.034407 | 2025-11-08 12:34:08 | -2.0556
269 | CC DChg | 00:01:30 | 02:12:49 | -0.50193 | 4.0858 | 0.012551 | 0.051516 | 2025-11-08 12:34:38 | -2.0508
270 | CC DChg | 00:02:00 | 02:13:19 | -0.50194 | 4.0782 | 0.016733 | 0.06859 | 2025-11-08 12:35:08 | -2.047
271 | CC DChg | 00:02:30 | 02:13:49 | -0.50208 | 4.0719 | 0.020917 | 0.085639 | 2025-11-08 12:35:38 | -2.0445
272 | CC DChg | 00:03:00 | 02:14:19 | -0.50212 | 4.0666 | 0.025102 | 0.10267 | 2025-11-08 12:36:08 | -2.0419
273 | CC DChg | 00:03:30 | 02:14:49 | -0.50215 | 4.0619 | 0.029286 | 0.11967 | 2025-11-08 12:36:38 | -2.0397
274 | CC DChg | 00:04:00 | 02:15:19 | -0.50207 | 4.0577 | 0.03347 | 0.13666 | 2025-11-08 12:37:08 | -2.0373
275 | CC DChg | 00:04:30 | 02:15:49 | -0.50194 | 4.054 | 0.037653 | 0.15363 | 2025-11-08 12:37:38 | -2.0349
276 | CC DChg | 00:05:00 | 02:16:19 | -0.5019 | 4.0506 | 0.041836 | 0.17057 | 2025-11-08 12:38:08 | -2.033
277 | CC DChg | 00:05:30 | 02:16:49 | -0.50214 | 4.0475 | 0.04602 | 0.18751 | 2025-11-08 12:38:38 | -2.0324
278 | CC DChg | 00:06:00 | 02:17:19 | -0.50235 | 4.0446 | 0.050205 | 0.20445 | 2025-11-08 12:39:08 | -2.0318
279 | CC DChg | 00:06:30 | 02:17:49 | -0.50229 | 4.042 | 0.054391 | 0.22137 | 2025-11-08 12:39:38 | -2.0302
280 | CC DChg | 00:07:00 | 02:18:19 | -0.50219 | 4.0395 | 0.058576 | 0.23828 | 2025-11-08 12:40:08 | -2.0286
281 | CC DChg | 00:07:30 | 02:18:49 | -0.50215 | 4.0371 | 0.062761 | 0.25518 | 2025-11-08 12:40:38 | -2.0272
282 | CC DChg | 00:08:00 | 02:19:19 | -0.50214 | 4.035 | 0.066945 | 0.27207 | 2025-11-08 12:41:08 | -2.0261
283 | CC DChg | 00:08:30 | 02:19:49 | -0.50219 | 4.0329 | 0.07113 | 0.28895 | 2025-11-08 12:41:38 | -2.0253
284 | CC DChg | 00:09:00 | 02:20:19 | -0.50226 | 4.031 | 0.075315 | 0.30583 | 2025-11-08 12:42:08 | -2.0246
285 | CC DChg | 00:09:30 | 02:20:49 | -0.50231 | 4.0292 | 0.079501 | 0.3227 | 2025-11-08 12:42:38 | -2.0239
286 | CC DChg | 00:10:00 | 02:21:19 | -0.50217 | 4.0275 | 0.083686 | 0.33956 | 2025-11-08 12:43:08 | -2.0225
287 | CC DChg | 00:10:30 | 02:21:49 | -0.50192 | 4.0259 | 0.087869 | 0.3564 | 2025-11-08 12:43:38 | -2.0207
288 | CC DChg | 00:11:00 | 02:22:19 | -0.50185 | 4.0244 | 0.092052 | 0.37323 | 2025-11-08 12:44:08 | -2.0196
289 | CC DChg | 00:11:30 | 02:22:49 | -0.50187 | 4.0229 | 0.096234 | 0.39006 | 2025-11-08 12:44:38 | -2.019
290 | CC DChg | 00:12:00 | 02:23:19 | -0.50193 | 4.0215 | 0.10042 | 0.40689 | 2025-11-08 12:45:08 | -2.0185
291 | CC DChg | 00:12:30 | 02:23:49 | -0.50201 | 4.0202 | 0.1046 | 0.42371 | 2025-11-08 12:45:38 | -2.0182
292 | CC DChg | 00:13:00 | 02:24:19 | -0.50205 | 4.0189 | 0.10878 | 0.44052 | 2025-11-08 12:46:08 | -2.0177
293 | CC DChg | 00:13:30 | 02:24:49 | -0.50215 | 4.0177 | 0.11297 | 0.45733 | 2025-11-08 12:46:38 | -2.0175
294 | CC DChg | 00:14:00 | 02:25:19 | -0.50213 | 4.0166 | 0.11715 | 0.47414 | 2025-11-08 12:47:08 | -2.0168
295 | CC DChg | 00:14:30 | 02:25:49 | -0.50206 | 4.0155 | 0.12134 | 0.49095 | 2025-11-08 12:47:38 | -2.016
296 | CC DChg | 00:15:00 | 02:26:19 | -0.50201 | 4.0144 | 0.12552 | 0.50774 | 2025-11-08 12:48:08 | -2.0153
297 | CC DChg | 00:15:30 | 02:26:49 | -0.50196 | 4.0134 | 0.1297 | 0.52453 | 2025-11-08 12:48:38 | -2.0146
298 | CC DChg | 00:16:00 | 02:27:19 | -0.50221 | 4.0125 | 0.13389 | 0.54132 | 2025-11-08 12:49:08 | -2.0151
299 | CC DChg | 00:16:30 | 02:27:49 | -0.50226 | 4.0115 | 0.13807 | 0.55811 | 2025-11-08 12:49:38 | -2.0148
300 | CC DChg | 00:17:00 | 02:28:19 | -0.5023 | 4.0106 | 0.14226 | 0.5749 | 2025-11-08 12:50:08 | -2.0145
301 | CC DChg | 00:17:30 | 02:28:49 | -0.50225 | 4.0097 | 0.14644 | 0.59169 | 2025-11-08 12:50:38 | -2.0139
302 | CC DChg | 00:18:00 | 02:29:19 | -0.50228 | 4.0089 | 0.15063 | 0.60847 | 2025-11-08 12:51:08 | -2.0136
303 | CC DChg | 00:18:30 | 02:29:49 | -0.50227 | 4.0081 | 0.15481 | 0.62525 | 2025-11-08 12:51:38 | -2.0132
304 | CC DChg | 00:19:00 | 02:30:19 | -0.50218 | 4.0073 | 0.159 | 0.64202 | 2025-11-08 12:52:08 | -2.0124
305 | CC DChg | 00:19:30 | 02:30:49 | -0.50219 | 4.0066 | 0.16318 | 0.65879 | 2025-11-08 12:52:38 | -2.0121
306 | CC DChg | 00:20:00 | 02:31:19 | -0.50215 | 4.0058 | 0.16737 | 0.67555 | 2025-11-08 12:53:08 | -2.0115
307 | CC DChg | 00:20:30 | 02:31:49 | -0.50212 | 4.0052 | 0.17155 | 0.69231 | 2025-11-08 12:53:38 | -2.0111
308 | CC DChg | 00:21:00 | 02:32:19 | -0.50228 | 4.0044 | 0.17574 | 0.70907 | 2025-11-08 12:54:08 | -2.0114
309 | CC DChg | 00:21:30 | 02:32:49 | -0.50213 | 4.0038 | 0.17992 | 0.72583 | 2025-11-08 12:54:38 | -2.0104
310 | CC DChg | 00:22:00 | 02:33:19 | -0.50208 | 4.0031 | 0.18411 | 0.74258 | 2025-11-08 12:55:08 | -2.0099
311 | CC DChg | 00:22:30 | 02:33:49 | -0.50192 | 4.0025 | 0.18829 | 0.75933 | 2025-11-08 12:55:38 | -2.0089
312 | CC DChg | 00:23:00 | 02:34:19 | -0.50184 | 4.0018 | 0.19247 | 0.77607 | 2025-11-08 12:56:08 | -2.0083
313 | CC DChg | 00:23:30 | 02:34:49 | -0.50193 | 4.0013 | 0.19666 | 0.7928 | 2025-11-08 12:56:38 | -2.0083
314 | CC DChg | 00:24:00 | 02:35:19 | -0.50194 | 4.0006 | 0.20084 | 0.80954 | 2025-11-08 12:57:08 | -2.0081
315 | CC DChg | 00:24:30 | 02:35:49 | -0.50197 | 4.0001 | 0.20502 | 0.82627 | 2025-11-08 12:57:38 | -2.0079
316 | CC DChg | 00:25:00 | 02:36:19 | -0.50203 | 3.9995 | 0.20921 | 0.84301 | 2025-11-08 12:58:08 | -2.0079
317 | CC DChg | 00:25:30 | 02:36:49 | -0.5021 | 3.9989 | 0.21339 | 0.85974 | 2025-11-08 12:58:38 | -2.0078
318 | CC DChg | 00:26:00 | 02:37:19 | -0.5021 | 3.9983 | 0.21757 | 0.87647 | 2025-11-08 12:59:08 | -2.0075
319 | CC DChg | 00:26:30 | 02:37:49 | -0.50204 | 3.9977 | 0.22176 | 0.89319 | 2025-11-08 12:59:38 | -2.007
320 | CC DChg | 00:27:00 | 02:38:19 | -0.50202 | 3.9972 | 0.22594 | 0.90992 | 2025-11-08 13:00:08 | -2.0067
321 | CC DChg | 00:27:30 | 02:38:49 | -0.50189 | 3.9966 | 0.23012 | 0.92664 | 2025-11-08 13:00:38 | -2.0059
322 | CC DChg | 00:28:00 | 02:39:19 | -0.50196 | 3.9961 | 0.23431 | 0.94335 | 2025-11-08 13:01:08 | -2.0059
323 | CC DChg | 00:28:30 | 02:39:49 | -0.50203 | 3.9956 | 0.23849 | 0.96007 | 2025-11-08 13:01:38 | -2.0059
324 | CC DChg | 00:29:00 | 02:40:19 | -0.50219 | 3.995 | 0.24267 | 0.97679 | 2025-11-08 13:02:08 | -2.0063
325 | CC DChg | 00:29:30 | 02:40:49 | -0.50231 | 3.9945 | 0.24686 | 0.99351 | 2025-11-08 13:02:38 | -2.0065
326 | CC DChg | 00:30:00 | 02:41:19 | -0.50233 | 3.9939 | 0.25105 | 1.0102 | 2025-11-08 13:03:08 | -2.0063
327 | CC DChg | 00:30:30 | 02:41:49 | -0.50223 | 3.9933 | 0.25523 | 1.0269 | 2025-11-08 13:03:38 | -2.0056
328 | CC DChg | 00:31:00 | 02:42:19 | -0.50223 | 3.9928 | 0.25942 | 1.0437 | 2025-11-08 13:04:08 | -2.0053
329 | CC DChg | 00:31:30 | 02:42:49 | -0.50229 | 3.9923 | 0.2636 | 1.0604 | 2025-11-08 13:04:38 | -2.0053
330 | CC DChg | 00:32:00 | 02:43:19 | -0.50227 | 3.9917 | 0.26779 | 1.0771 | 2025-11-08 13:05:08 | -2.0049
331 | CC DChg | 00:32:30 | 02:43:49 | -0.50222 | 3.9912 | 0.27197 | 1.0938 | 2025-11-08 13:05:38 | -2.0044
332 | CC DChg | 00:33:00 | 02:44:19 | -0.50211 | 3.9907 | 0.27616 | 1.1105 | 2025-11-08 13:06:08 | -2.0038
333 | CC DChg | 00:33:30 | 02:44:49 | -0.50212 | 3.9901 | 0.28034 | 1.1272 | 2025-11-08 13:06:38 | -2.0035
334 | CC DChg | 00:34:00 | 02:45:19 | -0.50217 | 3.9896 | 0.28453 | 1.1439 | 2025-11-08 13:07:08 | -2.0034
335 | CC DChg | 00:34:30 | 02:45:49 | -0.50225 | 3.989 | 0.28871 | 1.1606 | 2025-11-08 13:07:38 | -2.0035
336 | CC DChg | 00:35:00 | 02:46:19 | -0.50222 | 3.9884 | 0.2929 | 1.1773 | 2025-11-08 13:08:08 | -2.0031
337 | CC DChg | 00:35:30 | 02:46:49 | -0.50212 | 3.9879 | 0.29708 | 1.194 | 2025-11-08 13:08:38 | -2.0024
338 | CC DChg | 00:36:00 | 02:47:19 | -0.50201 | 3.9873 | 0.30127 | 1.2106 | 2025-11-08 13:09:08 | -2.0017
339 | CC DChg | 00:36:30 | 02:47:49 | -0.50189 | 3.9867 | 0.30545 | 1.2273 | 2025-11-08 13:09:38 | -2.0009
340 | CC DChg | 00:37:00 | 02:48:19 | -0.50186 | 3.9862 | 0.30963 | 1.244 | 2025-11-08 13:10:08 | -2.0005
341 | CC DChg | 00:37:30 | 02:48:49 | -0.50196 | 3.9856 | 0.31381 | 1.2607 | 2025-11-08 13:10:38 | -2.0006
342 | CC DChg | 00:38:00 | 02:49:19 | -0.50194 | 3.9851 | 0.318 | 1.2773 | 2025-11-08 13:11:08 | -2.0003
343 | CC DChg | 00:38:30 | 02:49:49 | -0.50199 | 3.9844 | 0.32218 | 1.294 | 2025-11-08 13:11:38 | -2.0001
344 | CC DChg | 00:39:00 | 02:50:19 | -0.50208 | 3.9838 | 0.32636 | 1.3107 | 2025-11-08 13:12:08 | -2.0002
345 | CC DChg | 00:39:30 | 02:50:49 | -0.5021 | 3.9832 | 0.33055 | 1.3273 | 2025-11-08 13:12:38 | -2
346 | CC DChg | 00:40:00 | 02:51:19 | -0.50209 | 3.9826 | 0.33473 | 1.344 | 2025-11-08 13:13:08 | -1.9996
347 | CC DChg | 00:40:30 | 02:51:49 | -0.502 | 3.982 | 0.33892 | 1.3607 | 2025-11-08 13:13:38 | -1.999
348 | CC DChg | 00:41:00 | 02:52:19 | -0.50193 | 3.9814 | 0.3431 | 1.3773 | 2025-11-08 13:14:08 | -1.9984
349 | CC DChg | 00:41:30 | 02:52:49 | -0.50214 | 3.9807 | 0.34728 | 1.394 | 2025-11-08 13:14:38 | -1.9989
350 | CC DChg | 00:42:00 | 02:53:19 | -0.50218 | 3.9801 | 0.35147 | 1.4106 | 2025-11-08 13:15:08 | -1.9987
351 | CC DChg | 00:42:30 | 02:53:49 | -0.50231 | 3.9795 | 0.35565 | 1.4273 | 2025-11-08 13:15:38 | -1.9989
352 | CC DChg | 00:43:00 | 02:54:19 | -0.50238 | 3.9788 | 0.35984 | 1.4439 | 2025-11-08 13:16:08 | -1.9988
353 | CC DChg | 00:43:30 | 02:54:49 | -0.50227 | 3.9781 | 0.36402 | 1.4606 | 2025-11-08 13:16:38 | -1.9981
354 | CC DChg | 00:44:00 | 02:55:19 | -0.50231 | 3.9774 | 0.36821 | 1.4772 | 2025-11-08 13:17:08 | -1.9979
355 | CC DChg | 00:44:30 | 02:55:49 | -0.50233 | 3.9767 | 0.3724 | 1.4939 | 2025-11-08 13:17:38 | -1.9976
356 | CC DChg | 00:45:00 | 02:56:19 | -0.50226 | 3.976 | 0.37658 | 1.5105 | 2025-11-08 13:18:08 | -1.997
357 | CC DChg | 00:45:30 | 02:56:49 | -0.50222 | 3.9752 | 0.38077 | 1.5272 | 2025-11-08 13:18:38 | -1.9964
358 | CC DChg | 00:46:00 | 02:57:19 | -0.50206 | 3.9746 | 0.38495 | 1.5438 | 2025-11-08 13:19:08 | -1.9955
359 | CC DChg | 00:46:30 | 02:57:49 | -0.5021 | 3.9738 | 0.38914 | 1.5604 | 2025-11-08 13:19:38 | -1.9952
360 | CC DChg | 00:47:00 | 02:58:19 | -0.50216 | 3.9731 | 0.39332 | 1.5771 | 2025-11-08 13:20:08 | -1.9951
361 | CC DChg | 00:47:30 | 02:58:49 | -0.50221 | 3.9723 | 0.39751 | 1.5937 | 2025-11-08 13:20:38 | -1.995
362 | CC DChg | 00:48:00 | 02:59:19 | -0.50225 | 3.9716 | 0.40169 | 1.6103 | 2025-11-08 13:21:08 | -1.9947
363 | CC DChg | 00:48:30 | 02:59:49 | -0.50226 | 3.9707 | 0.40588 | 1.6269 | 2025-11-08 13:21:38 | -1.9943
364 | CC DChg | 00:49:00 | 03:00:19 | -0.50197 | 3.9699 | 0.41006 | 1.6436 | 2025-11-08 13:22:08 | -1.9928
365 | CC DChg | 00:49:30 | 03:00:49 | -0.50196 | 3.9691 | 0.41424 | 1.6602 | 2025-11-08 13:22:38 | -1.9924
366 | CC DChg | 00:50:00 | 03:01:19 | -0.50184 | 3.9683 | 0.41843 | 1.6768 | 2025-11-08 13:23:08 | -1.9915
367 | CC DChg | 00:50:30 | 03:01:49 | -0.50194 | 3.9675 | 0.42261 | 1.6934 | 2025-11-08 13:23:38 | -1.9914
368 | CC DChg | 00:51:00 | 03:02:19 | -0.50192 | 3.9666 | 0.42679 | 1.7099 | 2025-11-08 13:24:08 | -1.9909
369 | CC DChg | 00:51:30 | 03:02:49 | -0.50198 | 3.9658 | 0.43097 | 1.7265 | 2025-11-08 13:24:38 | -1.9907
370 | CC DChg | 00:52:00 | 03:03:19 | -0.50201 | 3.9649 | 0.43516 | 1.7431 | 2025-11-08 13:25:08 | -1.9904
371 | CC DChg | 00:52:30 | 03:03:49 | -0.50205 | 3.964 | 0.43934 | 1.7597 | 2025-11-08 13:25:38 | -1.9901
372 | CC DChg | 00:53:00 | 03:04:19 | -0.50213 | 3.9631 | 0.44353 | 1.7763 | 2025-11-08 13:26:08 | -1.99
373 | CC DChg | 00:53:30 | 03:04:49 | -0.50203 | 3.9621 | 0.44771 | 1.7929 | 2025-11-08 13:26:38 | -1.9891
374 | CC DChg | 00:54:00 | 03:05:19 | -0.5019 | 3.9612 | 0.45189 | 1.8094 | 2025-11-08 13:27:08 | -1.9881
375 | CC DChg | 00:54:30 | 03:05:49 | -0.50193 | 3.9602 | 0.45608 | 1.826 | 2025-11-08 13:27:38 | -1.9878
376 | CC DChg | 00:55:00 | 03:06:19 | -0.50212 | 3.9593 | 0.46026 | 1.8426 | 2025-11-08 13:28:08 | -1.988
377 | CC DChg | 00:55:30 | 03:06:49 | -0.50235 | 3.9583 | 0.46444 | 1.8591 | 2025-11-08 13:28:38 | -1.9884
378 | CC DChg | 00:56:00 | 03:07:19 | -0.50238 | 3.9573 | 0.46863 | 1.8757 | 2025-11-08 13:29:08 | -1.9881
379 | CC DChg | 00:56:30 | 03:07:49 | -0.50233 | 3.9562 | 0.47282 | 1.8923 | 2025-11-08 13:29:38 | -1.9873
380 | CC DChg | 00:57:00 | 03:08:19 | -0.50229 | 3.9552 | 0.477 | 1.9088 | 2025-11-08 13:30:08 | -1.9866
381 | CC DChg | 00:57:30 | 03:08:49 | -0.50221 | 3.9541 | 0.48119 | 1.9254 | 2025-11-08 13:30:38 | -1.9858
382 | CC DChg | 00:58:00 | 03:09:19 | -0.50217 | 3.953 | 0.48537 | 1.9419 | 2025-11-08 13:31:08 | -1.9851
383 | CC DChg | 00:58:30 | 03:09:49 | -0.5021 | 3.9519 | 0.48956 | 1.9585 | 2025-11-08 13:31:38 | -1.9843
384 | CC DChg | 00:59:00 | 03:10:19 | -0.50217 | 3.9508 | 0.49374 | 1.975 | 2025-11-08 13:32:08 | -1.984
385 | CC DChg | 00:59:30 | 03:10:49 | -0.50217 | 3.9497 | 0.49793 | 1.9915 | 2025-11-08 13:32:38 | -1.9834
386 | CC DChg | 01:00:00 | 03:11:19 | -0.50221 | 3.9486 | 0.50211 | 2.0081 | 2025-11-08 13:33:08 | -1.983
387 | CC DChg | 01:00:30 | 03:11:49 | -0.50214 | 3.9473 | 0.5063 | 2.0246 | 2025-11-08 13:33:38 | -1.9821
388 | CC DChg | 01:01:00 | 03:12:19 | -0.50204 | 3.9461 | 0.51048 | 2.0411 | 2025-11-08 13:34:08 | -1.9811
389 | CC DChg | 01:01:30 | 03:12:49 | -0.50191 | 3.945 | 0.51466 | 2.0576 | 2025-11-08 13:34:38 | -1.98
390 | CC DChg | 01:02:00 | 03:13:19 | -0.50184 | 3.9437 | 0.51885 | 2.0741 | 2025-11-08 13:35:08 | -1.9791
391 | CC DChg | 01:02:30 | 03:13:49 | -0.50181 | 3.9425 | 0.52303 | 2.0906 | 2025-11-08 13:35:38 | -1.9784
392 | CC DChg | 01:03:00 | 03:14:19 | -0.5019 | 3.9412 | 0.52721 | 2.1071 | 2025-11-08 13:36:08 | -1.9781
393 | CC DChg | 01:03:30 | 03:14:49 | -0.50191 | 3.9399 | 0.53139 | 2.1236 | 2025-11-08 13:36:38 | -1.9775
394 | CC DChg | 01:04:00 | 03:15:19 | -0.50197 | 3.9386 | 0.53558 | 2.14 | 2025-11-08 13:37:08 | -1.9771
395 | CC DChg | 01:04:30 | 03:15:49 | -0.50205 | 3.9373 | 0.53976 | 2.1565 | 2025-11-08 13:37:38 | -1.9767
396 | CC DChg | 01:05:00 | 03:16:19 | -0.50213 | 3.936 | 0.54394 | 2.173 | 2025-11-08 13:38:08 | -1.9764
397 | CC DChg | 01:05:30 | 03:16:49 | -0.50208 | 3.9347 | 0.54813 | 2.1894 | 2025-11-08 13:38:38 | -1.9755
398 | CC DChg | 01:06:00 | 03:17:19 | -0.50199 | 3.9333 | 0.55231 | 2.2059 | 2025-11-08 13:39:08 | -1.9745
399 | CC DChg | 01:06:30 | 03:17:49 | -0.50189 | 3.9319 | 0.55649 | 2.2224 | 2025-11-08 13:39:38 | -1.9734
400 | CC DChg | 01:07:00 | 03:18:19 | -0.50201 | 3.9306 | 0.56068 | 2.2388 | 2025-11-08 13:40:08 | -1.9732
401 | CC DChg | 01:07:30 | 03:18:49 | -0.5021 | 3.9292 | 0.56486 | 2.2552 | 2025-11-08 13:40:38 | -1.9729
402 | CC DChg | 01:08:00 | 03:19:19 | -0.50231 | 3.9278 | 0.56905 | 2.2717 | 2025-11-08 13:41:08 | -1.973
403 | CC DChg | 01:08:30 | 03:19:49 | -0.50236 | 3.9265 | 0.57323 | 2.2881 | 2025-11-08 13:41:38 | -1.9725
404 | CC DChg | 01:09:00 | 03:20:19 | -0.5023 | 3.925 | 0.57742 | 2.3046 | 2025-11-08 13:42:08 | -1.9715
405 | CC DChg | 01:09:30 | 03:20:49 | -0.50225 | 3.9236 | 0.5816 | 2.321 | 2025-11-08 13:42:38 | -1.9706
406 | CC DChg | 01:10:00 | 03:21:19 | -0.50231 | 3.9223 | 0.58579 | 2.3374 | 2025-11-08 13:43:08 | -1.9702
407 | CC DChg | 01:10:30 | 03:21:49 | -0.50222 | 3.9209 | 0.58997 | 2.3538 | 2025-11-08 13:43:38 | -1.9691
408 | CC DChg | 01:11:00 | 03:22:19 | -0.50219 | 3.9195 | 0.59416 | 2.3702 | 2025-11-08 13:44:08 | -1.9683
409 | CC DChg | 01:11:30 | 03:22:49 | -0.50207 | 3.9181 | 0.59834 | 2.3866 | 2025-11-08 13:44:38 | -1.9671
410 | CC DChg | 01:12:00 | 03:23:19 | -0.50209 | 3.9167 | 0.60253 | 2.403 | 2025-11-08 13:45:08 | -1.9665
411 | CC DChg | 01:12:30 | 03:23:49 | -0.50212 | 3.9153 | 0.60671 | 2.4194 | 2025-11-08 13:45:38 | -1.966
412 | CC DChg | 01:13:00 | 03:24:19 | -0.50225 | 3.914 | 0.6109 | 2.4358 | 2025-11-08 13:46:08 | -1.9658
413 | CC DChg | 01:13:30 | 03:24:49 | -0.50228 | 3.9126 | 0.61508 | 2.4522 | 2025-11-08 13:46:38 | -1.9652
414 | CC DChg | 01:14:00 | 03:25:19 | -0.50219 | 3.9113 | 0.61927 | 2.4685 | 2025-11-08 13:47:08 | -1.9642
415 | CC DChg | 01:14:30 | 03:25:49 | -0.50191 | 3.9099 | 0.62345 | 2.4849 | 2025-11-08 13:47:38 | -1.9624
416 | CC DChg | 01:15:00 | 03:26:19 | -0.50185 | 3.9086 | 0.62763 | 2.5012 | 2025-11-08 13:48:08 | -1.9615
417 | CC DChg | 01:15:30 | 03:26:49 | -0.50185 | 3.9073 | 0.63182 | 2.5176 | 2025-11-08 13:48:38 | -1.9609
418 | CC DChg | 01:16:00 | 03:27:19 | -0.50184 | 3.9059 | 0.636 | 2.5339 | 2025-11-08 13:49:08 | -1.9601
419 | CC DChg | 01:16:30 | 03:27:49 | -0.50192 | 3.9046 | 0.64018 | 2.5503 | 2025-11-08 13:49:38 | -1.9598
420 | CC DChg | 01:17:00 | 03:28:19 | -0.50197 | 3.9033 | 0.64436 | 2.5666 | 2025-11-08 13:50:08 | -1.9593
421 | CC DChg | 01:17:30 | 03:28:49 | -0.50211 | 3.902 | 0.64855 | 2.5829 | 2025-11-08 13:50:38 | -1.9592
422 | CC DChg | 01:18:00 | 03:29:19 | -0.50208 | 3.9007 | 0.65273 | 2.5992 | 2025-11-08 13:51:08 | -1.9585
423 | CC DChg | 01:18:30 | 03:29:49 | -0.502 | 3.8994 | 0.65692 | 2.6155 | 2025-11-08 13:51:38 | -1.9575
424 | CC DChg | 01:19:00 | 03:30:19 | -0.50189 | 3.8983 | 0.6611 | 2.6319 | 2025-11-08 13:52:08 | -1.9565
425 | CC DChg | 01:19:30 | 03:30:49 | -0.50198 | 3.897 | 0.66528 | 2.6482 | 2025-11-08 13:52:38 | -1.9562
426 | CC DChg | 01:20:00 | 03:31:19 | -0.50211 | 3.8958 | 0.66946 | 2.6645 | 2025-11-08 13:53:08 | -1.9561
427 | CC DChg | 01:20:30 | 03:31:49 | -0.50234 | 3.8946 | 0.67365 | 2.6808 | 2025-11-08 13:53:38 | -1.9564
428 | CC DChg | 01:21:00 | 03:32:19 | -0.50236 | 3.8934 | 0.67784 | 2.6971 | 2025-11-08 13:54:08 | -1.9559
429 | CC DChg | 01:21:30 | 03:32:49 | -0.50228 | 3.8922 | 0.68202 | 2.7134 | 2025-11-08 13:54:38 | -1.955
430 | CC DChg | 01:22:00 | 03:33:19 | -0.50227 | 3.891 | 0.68621 | 2.7297 | 2025-11-08 13:55:08 | -1.9543
431 | CC DChg | 01:22:30 | 03:33:49 | -0.50229 | 3.8899 | 0.69039 | 2.7459 | 2025-11-08 13:55:38 | -1.9539
432 | CC DChg | 01:23:00 | 03:34:19 | -0.5022 | 3.8887 | 0.69458 | 2.7622 | 2025-11-08 13:56:08 | -1.9529
433 | CC DChg | 01:23:30 | 03:34:49 | -0.50208 | 3.8876 | 0.69876 | 2.7785 | 2025-11-08 13:56:38 | -1.9519
434 | CC DChg | 01:24:00 | 03:35:19 | -0.5021 | 3.8865 | 0.70295 | 2.7947 | 2025-11-08 13:57:08 | -1.9514
435 | CC DChg | 01:24:30 | 03:35:49 | -0.50182 | 3.8854 | 0.70713 | 2.811 | 2025-11-08 13:57:38 | -1.9497
436 | CC DChg | 01:25:00 | 03:36:19 | -0.50188 | 3.8843 | 0.71131 | 2.8273 | 2025-11-08 13:58:08 | -1.9494
437 | CC DChg | 01:25:30 | 03:36:49 | -0.50189 | 3.8832 | 0.7155 | 2.8435 | 2025-11-08 13:58:38 | -1.949
438 | CC DChg | 01:26:00 | 03:37:19 | -0.50194 | 3.8822 | 0.71968 | 2.8597 | 2025-11-08 13:59:08 | -1.9487
439 | CC DChg | 01:26:30 | 03:37:49 | -0.50195 | 3.8811 | 0.72386 | 2.876 | 2025-11-08 13:59:38 | -1.9482
440 | CC DChg | 01:27:00 | 03:38:19 | -0.50206 | 3.8802 | 0.72805 | 2.8922 | 2025-11-08 14:00:08 | -1.9481
441 | CC DChg | 01:27:30 | 03:38:49 | -0.50208 | 3.8792 | 0.73223 | 2.9084 | 2025-11-08 14:00:38 | -1.9476
442 | CC DChg | 01:28:00 | 03:39:19 | -0.50196 | 3.8782 | 0.73641 | 2.9247 | 2025-11-08 14:01:08 | -1.9467
443 | CC DChg | 01:28:30 | 03:39:49 | -0.5019 | 3.8771 | 0.7406 | 2.9409 | 2025-11-08 14:01:38 | -1.9459
444 | CC DChg | 01:29:00 | 03:40:19 | -0.50191 | 3.8762 | 0.74478 | 2.9571 | 2025-11-08 14:02:08 | -1.9455
445 | CC DChg | 01:29:30 | 03:40:49 | -0.50209 | 3.8753 | 0.74896 | 2.9733 | 2025-11-08 14:02:38 | -1.9458
446 | CC DChg | 01:30:00 | 03:41:19 | -0.5022 | 3.8744 | 0.75314 | 2.9895 | 2025-11-08 14:03:08 | -1.9457
447 | CC DChg | 01:30:30 | 03:41:49 | -0.50231 | 3.8734 | 0.75733 | 3.0057 | 2025-11-08 14:03:38 | -1.9457
448 | CC DChg | 01:31:00 | 03:42:19 | -0.5023 | 3.8725 | 0.76152 | 3.022 | 2025-11-08 14:04:08 | -1.9452
449 | CC DChg | 01:31:30 | 03:42:49 | -0.5022 | 3.8716 | 0.7657 | 3.0382 | 2025-11-08 14:04:38 | -1.9443
450 | CC DChg | 01:32:00 | 03:43:19 | -0.50225 | 3.8707 | 0.76989 | 3.0544 | 2025-11-08 14:05:08 | -1.9441
451 | CC DChg | 01:32:30 | 03:43:49 | -0.5022 | 3.8699 | 0.77407 | 3.0706 | 2025-11-08 14:05:38 | -1.9434
452 | CC DChg | 01:33:00 | 03:44:19 | -0.50218 | 3.869 | 0.77826 | 3.0868 | 2025-11-08 14:06:08 | -1.9429
453 | CC DChg | 01:33:30 | 03:44:49 | -0.50208 | 3.8681 | 0.78244 | 3.1029 | 2025-11-08 14:06:38 | -1.9421
454 | CC DChg | 01:34:00 | 03:45:19 | -0.50206 | 3.8673 | 0.78663 | 3.1191 | 2025-11-08 14:07:08 | -1.9417
455 | CC DChg | 01:34:30 | 03:45:49 | -0.50221 | 3.8665 | 0.79081 | 3.1353 | 2025-11-08 14:07:38 | -1.9418
456 | CC DChg | 01:35:00 | 03:46:19 | -0.50197 | 3.8656 | 0.79499 | 3.1515 | 2025-11-08 14:08:08 | -1.9404
457 | CC DChg | 01:35:30 | 03:46:49 | -0.50185 | 3.8649 | 0.79918 | 3.1676 | 2025-11-08 14:08:38 | -1.9396
458 | CC DChg | 01:36:00 | 03:47:19 | -0.5018 | 3.8641 | 0.80336 | 3.1838 | 2025-11-08 14:09:08 | -1.939
459 | CC DChg | 01:36:30 | 03:47:49 | -0.50186 | 3.8633 | 0.80754 | 3.2 | 2025-11-08 14:09:38 | -1.9388
460 | CC DChg | 01:37:00 | 03:48:19 | -0.50184 | 3.8625 | 0.81172 | 3.2161 | 2025-11-08 14:10:08 | -1.9383
461 | CC DChg | 01:37:30 | 03:48:49 | -0.50194 | 3.8617 | 0.8159 | 3.2323 | 2025-11-08 14:10:38 | -1.9384
462 | CC DChg | 01:38:00 | 03:49:19 | -0.50191 | 3.861 | 0.82009 | 3.2484 | 2025-11-08 14:11:08 | -1.9379
463 | CC DChg | 01:38:30 | 03:49:49 | -0.50201 | 3.8602 | 0.82427 | 3.2646 | 2025-11-08 14:11:38 | -1.9379
464 | CC DChg | 01:39:00 | 03:50:19 | -0.50204 | 3.8595 | 0.82845 | 3.2807 | 2025-11-08 14:12:08 | -1.9376
465 | CC DChg | 01:39:30 | 03:50:49 | -0.50205 | 3.8588 | 0.83264 | 3.2969 | 2025-11-08 14:12:38 | -1.9373
466 | CC DChg | 01:40:00 | 03:51:19 | -0.50195 | 3.8581 | 0.83682 | 3.313 | 2025-11-08 14:13:08 | -1.9365
467 | CC DChg | 01:40:30 | 03:51:49 | -0.50186 | 3.8574 | 0.841 | 3.3291 | 2025-11-08 14:13:38 | -1.9359
468 | CC DChg | 01:41:00 | 03:52:19 | -0.5018 | 3.8567 | 0.84519 | 3.3453 | 2025-11-08 14:14:08 | -1.9353
469 | CC DChg | 01:41:30 | 03:52:49 | -0.50209 | 3.856 | 0.84937 | 3.3614 | 2025-11-08 14:14:38 | -1.936
470 | CC DChg | 01:42:00 | 03:53:19 | -0.5022 | 3.8553 | 0.85355 | 3.3775 | 2025-11-08 14:15:08 | -1.9361
471 | CC DChg | 01:42:30 | 03:53:49 | -0.50217 | 3.8546 | 0.85774 | 3.3937 | 2025-11-08 14:15:38 | -1.9356
472 | CC DChg | 01:43:00 | 03:54:19 | -0.50212 | 3.8539 | 0.86192 | 3.4098 | 2025-11-08 14:16:08 | -1.9351
473 | CC DChg | 01:43:30 | 03:54:49 | -0.50199 | 3.8532 | 0.86611 | 3.4259 | 2025-11-08 14:16:38 | -1.9343
474 | CC DChg | 01:44:00 | 03:55:19 | -0.502 | 3.8526 | 0.87029 | 3.442 | 2025-11-08 14:17:08 | -1.934
475 | CC DChg | 01:44:30 | 03:55:49 | -0.50208 | 3.8519 | 0.87447 | 3.4582 | 2025-11-08 14:17:38 | -1.9339
476 | CC DChg | 01:45:00 | 03:56:19 | -0.50215 | 3.8512 | 0.87866 | 3.4743 | 2025-11-08 14:18:08 | -1.9339
477 | CC DChg | 01:45:30 | 03:56:49 | -0.50221 | 3.8506 | 0.88284 | 3.4904 | 2025-11-08 14:18:38 | -1.9338
478 | CC DChg | 01:46:00 | 03:57:19 | -0.50221 | 3.8499 | 0.88703 | 3.5065 | 2025-11-08 14:19:08 | -1.9334
479 | CC DChg | 01:46:30 | 03:57:49 | -0.50216 | 3.8492 | 0.89121 | 3.5226 | 2025-11-08 14:19:38 | -1.9329
480 | CC DChg | 01:47:00 | 03:58:19 | -0.5019 | 3.8486 | 0.8954 | 3.5387 | 2025-11-08 14:20:08 | -1.9316
481 | CC DChg | 01:47:30 | 03:58:49 | -0.5018 | 3.848 | 0.89958 | 3.5548 | 2025-11-08 14:20:38 | -1.9309
482 | CC DChg | 01:48:00 | 03:59:19 | -0.5018 | 3.8473 | 0.90376 | 3.5709 | 2025-11-08 14:21:08 | -1.9306
483 | CC DChg | 01:48:30 | 03:59:49 | -0.50179 | 3.8467 | 0.90794 | 3.587 | 2025-11-08 14:21:38 | -1.9303
484 | CC DChg | 01:49:00 | 04:00:19 | -0.50183 | 3.8461 | 0.91212 | 3.6031 | 2025-11-08 14:22:08 | -1.9301
485 | CC DChg | 01:49:30 | 04:00:49 | -0.50185 | 3.8455 | 0.91631 | 3.6191 | 2025-11-08 14:22:38 | -1.9299
486 | CC DChg | 01:50:00 | 04:01:19 | -0.50189 | 3.8449 | 0.92049 | 3.6352 | 2025-11-08 14:23:08 | -1.9297
487 | CC DChg | 01:50:30 | 04:01:49 | -0.50192 | 3.8442 | 0.92467 | 3.6513 | 2025-11-08 14:23:38 | -1.9295
488 | CC DChg | 01:51:00 | 04:02:19 | -0.50191 | 3.8436 | 0.92885 | 3.6674 | 2025-11-08 14:24:08 | -1.9291
489 | CC DChg | 01:51:30 | 04:02:49 | -0.50202 | 3.843 | 0.93304 | 3.6835 | 2025-11-08 14:24:38 | -1.9293
490 | CC DChg | 01:52:00 | 04:03:19 | -0.50201 | 3.8424 | 0.93722 | 3.6995 | 2025-11-08 14:25:08 | -1.9289
491 | CC DChg | 01:52:30 | 04:03:49 | -0.50197 | 3.8418 | 0.9414 | 3.7156 | 2025-11-08 14:25:38 | -1.9285
492 | CC DChg | 01:53:00 | 04:04:19 | -0.50182 | 3.8412 | 0.94559 | 3.7317 | 2025-11-08 14:26:08 | -1.9276
493 | CC DChg | 01:53:30 | 04:04:49 | -0.50191 | 3.8405 | 0.94977 | 3.7477 | 2025-11-08 14:26:38 | -1.9276
494 | CC DChg | 01:54:00 | 04:05:19 | -0.50203 | 3.84 | 0.95395 | 3.7638 | 2025-11-08 14:27:08 | -1.9278
495 | CC DChg | 01:54:30 | 04:05:49 | -0.50224 | 3.8394 | 0.95813 | 3.7799 | 2025-11-08 14:27:38 | -1.9283
496 | CC DChg | 01:55:00 | 04:06:19 | -0.50228 | 3.8387 | 0.96232 | 3.7959 | 2025-11-08 14:28:08 | -1.9281
497 | CC DChg | 01:55:30 | 04:06:49 | -0.50222 | 3.8381 | 0.96651 | 3.812 | 2025-11-08 14:28:38 | -1.9276
498 | CC DChg | 01:56:00 | 04:07:19 | -0.5022 | 3.8375 | 0.97069 | 3.8281 | 2025-11-08 14:29:08 | -1.9272
499 | CC DChg | 01:56:30 | 04:07:49 | -0.50221 | 3.8369 | 0.97488 | 3.8441 | 2025-11-08 14:29:38 | -1.9269
500 | CC DChg | 01:57:00 | 04:08:19 | -0.50216 | 3.8363 | 0.97906 | 3.8602 | 2025-11-08 14:30:08 | -1.9264
501 | CC DChg | 01:57:30 | 04:08:49 | -0.50218 | 3.8356 | 0.98325 | 3.8762 | 2025-11-08 14:30:38 | -1.9262
502 | CC DChg | 01:58:00 | 04:09:19 | -0.50205 | 3.835 | 0.98743 | 3.8923 | 2025-11-08 14:31:08 | -1.9254
503 | CC DChg | 01:58:30 | 04:09:49 | -0.50203 | 3.8345 | 0.99161 | 3.9083 | 2025-11-08 14:31:38 | -1.925
504 | CC DChg | 01:59:00 | 04:10:19 | -0.50204 | 3.8338 | 0.9958 | 3.9244 | 2025-11-08 14:32:08 | -1.9247
505 | CC DChg | 01:59:30 | 04:10:49 | -0.50219 | 3.8332 | 0.99998 | 3.9404 | 2025-11-08 14:32:38 | -1.925
506 | CC DChg | 02:00:00 | 04:11:19 | -0.50218 | 3.8326 | 1.0042 | 3.9565 | 2025-11-08 14:33:08 | -1.9247
507 | CC DChg | 02:00:30 | 04:11:49 | -0.50215 | 3.832 | 1.0084 | 3.9725 | 2025-11-08 14:33:38 | -1.9242
508 | CC DChg | 02:01:00 | 04:12:19 | -0.50202 | 3.8313 | 1.0125 | 3.9885 | 2025-11-08 14:34:08 | -1.9234
509 | CC DChg | 02:01:30 | 04:12:49 | -0.50183 | 3.8307 | 1.0167 | 4.0045 | 2025-11-08 14:34:38 | -1.9224
510 | CC DChg | 02:02:00 | 04:13:19 | -0.5018 | 3.8302 | 1.0209 | 4.0206 | 2025-11-08 14:35:08 | -1.922
511 | CC DChg | 02:02:30 | 04:13:49 | -0.50186 | 3.8295 | 1.0251 | 4.0366 | 2025-11-08 14:35:38 | -1.9219
512 | CC DChg | 02:03:00 | 04:14:19 | -0.50184 | 3.8289 | 1.0293 | 4.0526 | 2025-11-08 14:36:08 | -1.9215
513 | CC DChg | 02:03:30 | 04:14:49 | -0.50187 | 3.8283 | 1.0334 | 4.0686 | 2025-11-08 14:36:38 | -1.9213
514 | CC DChg | 02:04:00 | 04:15:19 | -0.50199 | 3.8277 | 1.0376 | 4.0846 | 2025-11-08 14:37:08 | -1.9215
515 | CC DChg | 02:04:30 | 04:15:49 | -0.50197 | 3.827 | 1.0418 | 4.1006 | 2025-11-08 14:37:38 | -1.9211
516 | CC DChg | 02:05:00 | 04:16:19 | -0.50208 | 3.8264 | 1.046 | 4.1166 | 2025-11-08 14:38:08 | -1.9212
517 | CC DChg | 02:05:30 | 04:16:49 | -0.50201 | 3.8258 | 1.0502 | 4.1326 | 2025-11-08 14:38:38 | -1.9206
518 | CC DChg | 02:06:00 | 04:17:19 | -0.50202 | 3.8251 | 1.0544 | 4.1486 | 2025-11-08 14:39:08 | -1.9203
519 | CC DChg | 02:06:30 | 04:17:49 | -0.5018 | 3.8245 | 1.0585 | 4.1646 | 2025-11-08 14:39:38 | -1.9191
520 | CC DChg | 02:07:00 | 04:18:19 | -0.50185 | 3.8239 | 1.0627 | 4.1806 | 2025-11-08 14:40:08 | -1.919
521 | CC DChg | 02:07:30 | 04:18:49 | -0.50205 | 3.8232 | 1.0669 | 4.1966 | 2025-11-08 14:40:38 | -1.9194
522 | CC DChg | 02:08:00 | 04:19:19 | -0.50223 | 3.8226 | 1.0711 | 4.2126 | 2025-11-08 14:41:08 | -1.9198
523 | CC DChg | 02:08:30 | 04:19:49 | -0.50225 | 3.8219 | 1.0753 | 4.2286 | 2025-11-08 14:41:38 | -1.9196
524 | CC DChg | 02:09:00 | 04:20:19 | -0.50231 | 3.8212 | 1.0795 | 4.2446 | 2025-11-08 14:42:08 | -1.9194
525 | CC DChg | 02:09:30 | 04:20:49 | -0.50217 | 3.8206 | 1.0837 | 4.2606 | 2025-11-08 14:42:38 | -1.9186
526 | CC DChg | 02:10:00 | 04:21:19 | -0.50224 | 3.8199 | 1.0878 | 4.2766 | 2025-11-08 14:43:08 | -1.9185
527 | CC DChg | 02:10:30 | 04:21:49 | -0.50213 | 3.8192 | 1.092 | 4.2926 | 2025-11-08 14:43:38 | -1.9178
528 | CC DChg | 02:11:00 | 04:22:19 | -0.50212 | 3.8185 | 1.0962 | 4.3086 | 2025-11-08 14:44:08 | -1.9174
529 | CC DChg | 02:11:30 | 04:22:49 | -0.50214 | 3.8178 | 1.1004 | 4.3245 | 2025-11-08 14:44:38 | -1.9171
530 | CC DChg | 02:12:00 | 04:23:19 | -0.50201 | 3.8172 | 1.1046 | 4.3405 | 2025-11-08 14:45:08 | -1.9162
531 | CC DChg | 02:12:30 | 04:23:49 | -0.50205 | 3.8165 | 1.1088 | 4.3565 | 2025-11-08 14:45:38 | -1.916
532 | CC DChg | 02:13:00 | 04:24:19 | -0.50206 | 3.8158 | 1.1129 | 4.3724 | 2025-11-08 14:46:08 | -1.9158
533 | CC DChg | 02:13:30 | 04:24:49 | -0.50217 | 3.8151 | 1.1171 | 4.3884 | 2025-11-08 14:46:38 | -1.9158
534 | CC DChg | 02:14:00 | 04:25:19 | -0.50222 | 3.8144 | 1.1213 | 4.4044 | 2025-11-08 14:47:08 | -1.9156
535 | CC DChg | 02:14:30 | 04:25:49 | -0.50221 | 3.8137 | 1.1255 | 4.4203 | 2025-11-08 14:47:38 | -1.9153
536 | CC DChg | 02:15:00 | 04:26:19 | -0.50192 | 3.813 | 1.1297 | 4.4363 | 2025-11-08 14:48:08 | -1.9138
537 | CC DChg | 02:15:30 | 04:26:49 | -0.50182 | 3.8122 | 1.1339 | 4.4522 | 2025-11-08 14:48:38 | -1.913
538 | CC DChg | 02:16:00 | 04:27:19 | -0.50177 | 3.8116 | 1.138 | 4.4682 | 2025-11-08 14:49:08 | -1.9125
539 | CC DChg | 02:16:30 | 04:27:49 | -0.50176 | 3.8108 | 1.1422 | 4.4841 | 2025-11-08 14:49:38 | -1.9121
540 | CC DChg | 02:17:00 | 04:28:19 | -0.50188 | 3.8101 | 1.1464 | 4.5 | 2025-11-08 14:50:08 | -1.9122
541 | CC DChg | 02:17:30 | 04:28:49 | -0.50182 | 3.8093 | 1.1506 | 4.516 | 2025-11-08 14:50:38 | -1.9116
542 | CC DChg | 02:18:00 | 04:29:19 | -0.50191 | 3.8086 | 1.1548 | 4.5319 | 2025-11-08 14:51:08 | -1.9116
543 | CC DChg | 02:18:30 | 04:29:49 | -0.50191 | 3.8078 | 1.159 | 4.5478 | 2025-11-08 14:51:38 | -1.9112
544 | CC DChg | 02:19:00 | 04:30:19 | -0.50203 | 3.8071 | 1.1631 | 4.5638 | 2025-11-08 14:52:08 | -1.9112
545 | CC DChg | 02:19:30 | 04:30:49 | -0.50203 | 3.8063 | 1.1673 | 4.5797 | 2025-11-08 14:52:38 | -1.9109
546 | CC DChg | 02:20:00 | 04:31:19 | -0.50198 | 3.8055 | 1.1715 | 4.5956 | 2025-11-08 14:53:08 | -1.9103
547 | CC DChg | 02:20:30 | 04:31:49 | -0.50196 | 3.8048 | 1.1757 | 4.6115 | 2025-11-08 14:53:38 | -1.9098
548 | CC DChg | 02:21:00 | 04:32:19 | -0.50183 | 3.804 | 1.1799 | 4.6274 | 2025-11-08 14:54:08 | -1.909
549 | CC DChg | 02:21:30 | 04:32:49 | -0.50178 | 3.8032 | 1.184 | 4.6433 | 2025-11-08 14:54:38 | -1.9084
550 | CC DChg | 02:22:00 | 04:33:19 | -0.50192 | 3.8024 | 1.1882 | 4.6592 | 2025-11-08 14:55:08 | -1.9085
551 | CC DChg | 02:22:30 | 04:33:49 | -0.50207 | 3.8016 | 1.1924 | 4.6751 | 2025-11-08 14:55:38 | -1.9087
552 | CC DChg | 02:23:00 | 04:34:19 | -0.50224 | 3.8008 | 1.1966 | 4.6911 | 2025-11-08 14:56:08 | -1.9089
553 | CC DChg | 02:23:30 | 04:34:49 | -0.50223 | 3.8 | 1.2008 | 4.707 | 2025-11-08 14:56:38 | -1.9085
554 | CC DChg | 02:24:00 | 04:35:19 | -0.50223 | 3.7991 | 1.205 | 4.7229 | 2025-11-08 14:57:08 | -1.908
555 | CC DChg | 02:24:30 | 04:35:49 | -0.50215 | 3.7983 | 1.2092 | 4.7388 | 2025-11-08 14:57:38 | -1.9073
556 | CC DChg | 02:25:00 | 04:36:19 | -0.50217 | 3.7974 | 1.2133 | 4.7547 | 2025-11-08 14:58:08 | -1.907
557 | CC DChg | 02:25:30 | 04:36:49 | -0.50216 | 3.7966 | 1.2175 | 4.7705 | 2025-11-08 14:58:38 | -1.9065
558 | CC DChg | 02:26:00 | 04:37:19 | -0.50212 | 3.7958 | 1.2217 | 4.7864 | 2025-11-08 14:59:08 | -1.9059
559 | CC DChg | 02:26:30 | 04:37:49 | -0.50204 | 3.7949 | 1.2259 | 4.8023 | 2025-11-08 14:59:38 | -1.9052
560 | CC DChg | 02:27:00 | 04:38:19 | -0.50196 | 3.794 | 1.2301 | 4.8182 | 2025-11-08 15:00:08 | -1.9044
561 | CC DChg | 02:27:30 | 04:38:49 | -0.50205 | 3.7931 | 1.2343 | 4.8341 | 2025-11-08 15:00:38 | -1.9043
562 | CC DChg | 02:28:00 | 04:39:19 | -0.50208 | 3.7922 | 1.2384 | 4.8499 | 2025-11-08 15:01:08 | -1.904
563 | CC DChg | 02:28:30 | 04:39:49 | -0.50219 | 3.7913 | 1.2426 | 4.8658 | 2025-11-08 15:01:38 | -1.904
564 | CC DChg | 02:29:00 | 04:40:19 | -0.50208 | 3.7903 | 1.2468 | 4.8816 | 2025-11-08 15:02:08 | -1.903
565 | CC DChg | 02:29:30 | 04:40:49 | -0.50194 | 3.7894 | 1.251 | 4.8975 | 2025-11-08 15:02:38 | -1.9021
566 | CC DChg | 02:30:00 | 04:41:19 | -0.50177 | 3.7885 | 1.2552 | 4.9133 | 2025-11-08 15:03:08 | -1.9009
567 | CC DChg | 02:30:30 | 04:41:49 | -0.50171 | 3.7876 | 1.2594 | 4.9292 | 2025-11-08 15:03:38 | -1.9002
568 | CC DChg | 02:31:00 | 04:42:19 | -0.50174 | 3.7866 | 1.2635 | 4.945 | 2025-11-08 15:04:08 | -1.8999
569 | CC DChg | 02:31:30 | 04:42:49 | -0.50179 | 3.7856 | 1.2677 | 4.9609 | 2025-11-08 15:04:38 | -1.8996
570 | CC DChg | 02:32:00 | 04:43:19 | -0.50181 | 3.7847 | 1.2719 | 4.9767 | 2025-11-08 15:05:08 | -1.8992
571 | CC DChg | 02:32:30 | 04:43:49 | -0.50186 | 3.7836 | 1.2761 | 4.9925 | 2025-11-08 15:05:38 | -1.8989
572 | CC DChg | 02:33:00 | 04:44:19 | -0.5019 | 3.7827 | 1.2803 | 5.0083 | 2025-11-08 15:06:08 | -1.8985
573 | CC DChg | 02:33:30 | 04:44:49 | -0.50199 | 3.7817 | 1.2845 | 5.0241 | 2025-11-08 15:06:38 | -1.8984
574 | CC DChg | 02:34:00 | 04:45:19 | -0.50202 | 3.7806 | 1.2886 | 5.04 | 2025-11-08 15:07:08 | -1.8979
575 | CC DChg | 02:34:30 | 04:45:49 | -0.50198 | 3.7796 | 1.2928 | 5.0558 | 2025-11-08 15:07:38 | -1.8973
576 | CC DChg | 02:35:00 | 04:46:19 | -0.50189 | 3.7786 | 1.297 | 5.0716 | 2025-11-08 15:08:08 | -1.8964
577 | CC DChg | 02:35:30 | 04:46:49 | -0.50184 | 3.7775 | 1.3012 | 5.0874 | 2025-11-08 15:08:38 | -1.8957
578 | CC DChg | 02:36:00 | 04:47:19 | -0.50178 | 3.7764 | 1.3054 | 5.1032 | 2025-11-08 15:09:08 | -1.8949
579 | CC DChg | 02:36:30 | 04:47:49 | -0.50204 | 3.7754 | 1.3095 | 5.119 | 2025-11-08 15:09:38 | -1.8954
580 | CC DChg | 02:37:00 | 04:48:19 | -0.50215 | 3.7743 | 1.3137 | 5.1348 | 2025-11-08 15:10:08 | -1.8952
581 | CC DChg | 02:37:30 | 04:48:49 | -0.50225 | 3.7732 | 1.3179 | 5.1506 | 2025-11-08 15:10:38 | -1.8951
582 | CC DChg | 02:38:00 | 04:49:19 | -0.50216 | 3.772 | 1.3221 | 5.1663 | 2025-11-08 15:11:08 | -1.8941
583 | CC DChg | 02:38:30 | 04:49:49 | -0.50212 | 3.7708 | 1.3263 | 5.1821 | 2025-11-08 15:11:38 | -1.8934
584 | CC DChg | 02:39:00 | 04:50:19 | -0.50212 | 3.7697 | 1.3305 | 5.1979 | 2025-11-08 15:12:08 | -1.8928
585 | CC DChg | 02:39:30 | 04:50:49 | -0.50215 | 3.7685 | 1.3347 | 5.2137 | 2025-11-08 15:12:38 | -1.8923
586 | CC DChg | 02:40:00 | 04:51:19 | -0.50208 | 3.7673 | 1.3388 | 5.2294 | 2025-11-08 15:13:08 | -1.8915
587 | CC DChg | 02:40:30 | 04:51:49 | -0.50199 | 3.7661 | 1.343 | 5.2452 | 2025-11-08 15:13:38 | -1.8905
588 | CC DChg | 02:41:00 | 04:52:19 | -0.50191 | 3.7648 | 1.3472 | 5.261 | 2025-11-08 15:14:08 | -1.8896
589 | CC DChg | 02:41:30 | 04:52:49 | -0.50202 | 3.7636 | 1.3514 | 5.2767 | 2025-11-08 15:14:38 | -1.8894
590 | CC DChg | 02:42:00 | 04:53:19 | -0.50202 | 3.7623 | 1.3556 | 5.2924 | 2025-11-08 15:15:08 | -1.8888
591 | CC DChg | 02:42:30 | 04:53:49 | -0.50213 | 3.7609 | 1.3598 | 5.3082 | 2025-11-08 15:15:38 | -1.8885
592 | CC DChg | 02:43:00 | 04:54:19 | -0.50213 | 3.7596 | 1.3639 | 5.3239 | 2025-11-08 15:16:08 | -1.8878
593 | CC DChg | 02:43:30 | 04:54:49 | -0.50201 | 3.7582 | 1.3681 | 5.3396 | 2025-11-08 15:16:38 | -1.8867
594 | CC DChg | 02:44:00 | 04:55:19 | -0.50189 | 3.7568 | 1.3723 | 5.3554 | 2025-11-08 15:17:08 | -1.8855
595 | CC DChg | 02:44:30 | 04:55:49 | -0.50179 | 3.7554 | 1.3765 | 5.3711 | 2025-11-08 15:17:38 | -1.8844
596 | CC DChg | 02:45:00 | 04:56:19 | -0.50169 | 3.754 | 1.3807 | 5.3868 | 2025-11-08 15:18:08 | -1.8833
597 | CC DChg | 02:45:30 | 04:56:49 | -0.50169 | 3.7526 | 1.3849 | 5.4025 | 2025-11-08 15:18:38 | -1.8826
598 | CC DChg | 02:46:00 | 04:57:19 | -0.50179 | 3.7511 | 1.389 | 5.4181 | 2025-11-08 15:19:08 | -1.8823
599 | CC DChg | 02:46:30 | 04:57:49 | -0.50182 | 3.7495 | 1.3932 | 5.4338 | 2025-11-08 15:19:38 | -1.8816
600 | CC DChg | 02:47:00 | 04:58:19 | -0.50186 | 3.748 | 1.3974 | 5.4495 | 2025-11-08 15:20:08 | -1.881
601 | CC DChg | 02:47:30 | 04:58:49 | -0.50183 | 3.7465 | 1.4016 | 5.4652 | 2025-11-08 15:20:38 | -1.8801
602 | CC DChg | 02:48:00 | 04:59:19 | -0.5019 | 3.7449 | 1.4058 | 5.4808 | 2025-11-08 15:21:08 | -1.8796
603 | CC DChg | 02:48:30 | 04:59:49 | -0.50195 | 3.7433 | 1.4099 | 5.4965 | 2025-11-08 15:21:38 | -1.879
604 | CC DChg | 02:49:00 | 05:00:19 | -0.50198 | 3.7417 | 1.4141 | 5.5122 | 2025-11-08 15:22:08 | -1.8783
605 | CC DChg | 02:49:30 | 05:00:49 | -0.50193 | 3.74 | 1.4183 | 5.5278 | 2025-11-08 15:22:38 | -1.8772
606 | CC DChg | 02:50:00 | 05:01:19 | -0.50186 | 3.7383 | 1.4225 | 5.5434 | 2025-11-08 15:23:08 | -1.8761
607 | CC DChg | 02:50:30 | 05:01:49 | -0.50178 | 3.7367 | 1.4267 | 5.5591 | 2025-11-08 15:23:38 | -1.875
608 | CC DChg | 02:51:00 | 05:02:19 | -0.50181 | 3.7349 | 1.4309 | 5.5747 | 2025-11-08 15:24:08 | -1.8742
609 | CC DChg | 02:51:30 | 05:02:49 | -0.50208 | 3.7331 | 1.435 | 5.5903 | 2025-11-08 15:24:38 | -1.8743
610 | CC DChg | 02:52:00 | 05:03:19 | -0.50212 | 3.7313 | 1.4392 | 5.6059 | 2025-11-08 15:25:08 | -1.8736
611 | CC DChg | 02:52:30 | 05:03:49 | -0.50218 | 3.7295 | 1.4434 | 5.6215 | 2025-11-08 15:25:38 | -1.8729
612 | CC DChg | 02:53:00 | 05:04:19 | -0.50218 | 3.7276 | 1.4476 | 5.6371 | 2025-11-08 15:26:08 | -1.8719
613 | CC DChg | 02:53:30 | 05:04:49 | -0.5021 | 3.7257 | 1.4518 | 5.6527 | 2025-11-08 15:26:38 | -1.8707
614 | CC DChg | 02:54:00 | 05:05:19 | -0.50213 | 3.7238 | 1.456 | 5.6683 | 2025-11-08 15:27:08 | -1.8698
615 | CC DChg | 02:54:30 | 05:05:49 | -0.50213 | 3.7218 | 1.4601 | 5.6839 | 2025-11-08 15:27:38 | -1.8688
616 | CC DChg | 02:55:00 | 05:06:19 | -0.50212 | 3.7199 | 1.4643 | 5.6995 | 2025-11-08 15:28:08 | -1.8678
617 | CC DChg | 02:55:30 | 05:06:49 | -0.50208 | 3.718 | 1.4685 | 5.715 | 2025-11-08 15:28:38 | -1.8667
618 | CC DChg | 02:56:00 | 05:07:19 | -0.50199 | 3.7162 | 1.4727 | 5.7306 | 2025-11-08 15:29:08 | -1.8655
619 | CC DChg | 02:56:30 | 05:07:49 | -0.50197 | 3.7145 | 1.4769 | 5.7461 | 2025-11-08 15:29:38 | -1.8646
620 | CC DChg | 02:57:00 | 05:08:19 | -0.50197 | 3.713 | 1.4811 | 5.7617 | 2025-11-08 15:30:08 | -1.8638
621 | CC DChg | 02:57:30 | 05:08:49 | -0.50201 | 3.7114 | 1.4852 | 5.7772 | 2025-11-08 15:30:38 | -1.8632
622 | CC DChg | 02:58:00 | 05:09:19 | -0.50206 | 3.71 | 1.4894 | 5.7927 | 2025-11-08 15:31:08 | -1.8627
623 | CC DChg | 02:58:30 | 05:09:49 | -0.50216 | 3.7086 | 1.4936 | 5.8082 | 2025-11-08 15:31:38 | -1.8623
624 | CC DChg | 02:59:00 | 05:10:19 | -0.5021 | 3.7073 | 1.4978 | 5.8238 | 2025-11-08 15:32:08 | -1.8615
625 | CC DChg | 02:59:30 | 05:10:49 | -0.50201 | 3.7061 | 1.502 | 5.8393 | 2025-11-08 15:32:38 | -1.8605
626 | CC DChg | 03:00:00 | 05:11:19 | -0.50186 | 3.7048 | 1.5062 | 5.8548 | 2025-11-08 15:33:08 | -1.8593
627 | CC DChg | 03:00:30 | 05:11:49 | -0.50169 | 3.7036 | 1.5103 | 5.8702 | 2025-11-08 15:33:38 | -1.8581
628 | CC DChg | 03:01:00 | 05:12:19 | -0.50172 | 3.7024 | 1.5145 | 5.8857 | 2025-11-08 15:34:08 | -1.8576
629 | CC DChg | 03:01:30 | 05:12:49 | -0.50168 | 3.7012 | 1.5187 | 5.9012 | 2025-11-08 15:34:38 | -1.8568
630 | CC DChg | 03:02:00 | 05:13:19 | -0.50175 | 3.6999 | 1.5229 | 5.9167 | 2025-11-08 15:35:08 | -1.8565
631 | CC DChg | 03:02:30 | 05:13:49 | -0.5018 | 3.6987 | 1.5271 | 5.9321 | 2025-11-08 15:35:38 | -1.856
632 | CC DChg | 03:03:00 | 05:14:19 | -0.50183 | 3.6974 | 1.5313 | 5.9476 | 2025-11-08 15:36:08 | -1.8554
633 | CC DChg | 03:03:30 | 05:14:49 | -0.5019 | 3.696 | 1.5354 | 5.9631 | 2025-11-08 15:36:38 | -1.855
634 | CC DChg | 03:04:00 | 05:15:19 | -0.50196 | 3.6946 | 1.5396 | 5.9785 | 2025-11-08 15:37:08 | -1.8545
635 | CC DChg | 03:04:30 | 05:15:49 | -0.50193 | 3.6932 | 1.5438 | 5.994 | 2025-11-08 15:37:38 | -1.8537
636 | CC DChg | 03:05:00 | 05:16:19 | -0.50182 | 3.6918 | 1.548 | 6.0094 | 2025-11-08 15:38:08 | -1.8526
637 | CC DChg | 03:05:30 | 05:16:49 | -0.50177 | 3.6902 | 1.5522 | 6.0249 | 2025-11-08 15:38:38 | -1.8516
638 | CC DChg | 03:06:00 | 05:17:19 | -0.50184 | 3.6887 | 1.5563 | 6.0403 | 2025-11-08 15:39:08 | -1.8511
639 | CC DChg | 03:06:30 | 05:17:49 | -0.50194 | 3.6871 | 1.5605 | 6.0557 | 2025-11-08 15:39:38 | -1.8507
640 | CC DChg | 03:07:00 | 05:18:19 | -0.50213 | 3.6854 | 1.5647 | 6.0711 | 2025-11-08 15:40:08 | -1.8505
641 | CC DChg | 03:07:30 | 05:18:49 | -0.5021 | 3.6836 | 1.5689 | 6.0865 | 2025-11-08 15:40:38 | -1.8495
642 | CC DChg | 03:08:00 | 05:19:19 | -0.5021 | 3.6817 | 1.5731 | 6.102 | 2025-11-08 15:41:08 | -1.8486
643 | CC DChg | 03:08:30 | 05:19:49 | -0.5021 | 3.6797 | 1.5773 | 6.1174 | 2025-11-08 15:41:38 | -1.8476
644 | CC DChg | 03:09:00 | 05:20:19 | -0.50206 | 3.6777 | 1.5814 | 6.1328 | 2025-11-08 15:42:08 | -1.8464
645 | CC DChg | 03:09:30 | 05:20:49 | -0.50208 | 3.6754 | 1.5856 | 6.1481 | 2025-11-08 15:42:38 | -1.8454
646 | CC DChg | 03:10:00 | 05:21:19 | -0.50195 | 3.673 | 1.5898 | 6.1635 | 2025-11-08 15:43:08 | -1.8437
647 | CC DChg | 03:10:30 | 05:21:49 | -0.50194 | 3.6704 | 1.594 | 6.1789 | 2025-11-08 15:43:38 | -1.8423
648 | CC DChg | 03:11:00 | 05:22:19 | -0.50204 | 3.6675 | 1.5982 | 6.1942 | 2025-11-08 15:44:08 | -1.8412
649 | CC DChg | 03:11:30 | 05:22:49 | -0.50212 | 3.6641 | 1.6024 | 6.2095 | 2025-11-08 15:44:38 | -1.8398
650 | CC DChg | 03:12:00 | 05:23:19 | -0.5021 | 3.6603 | 1.6065 | 6.2249 | 2025-11-08 15:45:08 | -1.8378
651 | CC DChg | 03:12:30 | 05:23:49 | -0.50206 | 3.6559 | 1.6107 | 6.2402 | 2025-11-08 15:45:38 | -1.8355
652 | CC DChg | 03:13:00 | 05:24:19 | -0.50184 | 3.6506 | 1.6149 | 6.2555 | 2025-11-08 15:46:08 | -1.8321
653 | CC DChg | 03:13:30 | 05:24:49 | -0.50173 | 3.6445 | 1.6191 | 6.2707 | 2025-11-08 15:46:38 | -1.8286
654 | CC DChg | 03:14:00 | 05:25:19 | -0.50169 | 3.6375 | 1.6233 | 6.2859 | 2025-11-08 15:47:08 | -1.8249
655 | CC DChg | 03:14:30 | 05:25:49 | -0.50166 | 3.6294 | 1.6275 | 6.3011 | 2025-11-08 15:47:38 | -1.8207
656 | CC DChg | 03:15:00 | 05:26:19 | -0.50171 | 3.6203 | 1.6316 | 6.3163 | 2025-11-08 15:48:08 | -1.8163
657 | CC DChg | 03:15:30 | 05:26:49 | -0.5018 | 3.6103 | 1.6358 | 6.3314 | 2025-11-08 15:48:38 | -1.8116
658 | CC DChg | 03:16:00 | 05:27:19 | -0.50184 | 3.5994 | 1.64 | 6.3465 | 2025-11-08 15:49:08 | -1.8063
659 | CC DChg | 03:16:30 | 05:27:49 | -0.50191 | 3.5877 | 1.6442 | 6.3615 | 2025-11-08 15:49:38 | -1.8007
660 | CC DChg | 03:17:00 | 05:28:19 | -0.5019 | 3.5751 | 1.6484 | 6.3765 | 2025-11-08 15:50:08 | -1.7944
661 | CC DChg | 03:17:30 | 05:28:49 | -0.50183 | 3.5617 | 1.6526 | 6.3914 | 2025-11-08 15:50:38 | -1.7874
662 | CC DChg | 03:18:00 | 05:29:19 | -0.50179 | 3.5475 | 1.6567 | 6.4063 | 2025-11-08 15:51:08 | -1.7801
663 | CC DChg | 03:18:30 | 05:29:49 | -0.50167 | 3.5323 | 1.6609 | 6.4211 | 2025-11-08 15:51:38 | -1.772
664 | CC DChg | 03:19:00 | 05:30:19 | -0.5017 | 3.5162 | 1.6651 | 6.4358 | 2025-11-08 15:52:08 | -1.7641
665 | CC DChg | 03:19:30 | 05:30:49 | -0.50191 | 3.4988 | 1.6693 | 6.4505 | 2025-11-08 15:52:38 | -1.7561
666 | CC DChg | 03:20:00 | 05:31:19 | -0.50203 | 3.4803 | 1.6735 | 6.4651 | 2025-11-08 15:53:08 | -1.7472
667 | CC DChg | 03:20:30 | 05:31:49 | -0.50215 | 3.4602 | 1.6776 | 6.4796 | 2025-11-08 15:53:38 | -1.7375
668 | CC DChg | 03:21:00 | 05:32:19 | -0.50212 | 3.4384 | 1.6818 | 6.494 | 2025-11-08 15:54:08 | -1.7265
669 | CC DChg | 03:21:30 | 05:32:49 | -0.502 | 3.4148 | 1.686 | 6.5084 | 2025-11-08 15:54:38 | -1.7143
670 | CC DChg | 03:22:00 | 05:33:19 | -0.50206 | 3.3887 | 1.6902 | 6.5226 | 2025-11-08 15:55:08 | -1.7013
671 | CC DChg | 03:22:30 | 05:33:49 | -0.50195 | 3.3599 | 1.6944 | 6.5367 | 2025-11-08 15:55:38 | -1.6865
672 | CC DChg | 03:23:00 | 05:34:19 | -0.50203 | 3.3273 | 1.6986 | 6.5507 | 2025-11-08 15:56:08 | -1.6704
673 | CC DChg | 03:23:30 | 05:34:49 | -0.50174 | 3.29 | 1.7027 | 6.5645 | 2025-11-08 15:56:38 | -1.6507
674 | CC DChg | 03:24:00 | 05:35:19 | -0.50168 | 3.2462 | 1.7069 | 6.5782 | 2025-11-08 15:57:08 | -1.6286
675 | CC DChg | 03:24:30 | 05:35:49 | -0.50154 | 3.193 | 1.7111 | 6.5917 | 2025-11-08 15:57:38 | -1.6014
676 | CC DChg | 03:25:00 | 05:36:19 | -0.50152 | 3.1194 | 1.7153 | 6.6049 | 2025-11-08 15:58:08 | -1.5644
677 | CC DChg | 03:25:30 | 05:36:49 | -0.50162 | 2.9901 | 1.7195 | 6.6177 | 2025-11-08 15:58:38 | -1.4999
678 | CC DChg | 03:26:00 | 05:37:19 | -0.5016 | 2.7503 | 1.7236 | 6.6297 | 2025-11-08 15:59:08 | -1.3796
679 | CC DChg | 03:26:00 | 05:37:19 | -0.5016 | 2.7494 | 1.7237 | 6.6297 | 2025-11-08 15:59:08 | -1.3791

## log
No. | DataPoint | Time | Class | Event | Detailed log | Detailed log description
1 | 1 | 2025-11-08 10:21:48 | Prompt | Start test
2 | 1 | 2025-11-08 10:21:48 | Record | Step start point data
3 | 110 | 2025-11-08 11:16:12 | Record | Enter the CV stage | Set value :4.195V; Actual value :4.195031V | Set value :CV Voltage value Actual value: sampled voltage value
4 | 244 | 2025-11-08 12:23:08 | Record | Main channel current cut-off condition | Set value :0.06, Actual value :0.059945 | Set value: current cut-off. Actual value: sampled current value
5 | 244 | 2025-11-08 12:23:08 | Record | Work step termination point
6 | 245 | 2025-11-08 12:23:08 | Record | Step start point data
7 | 265 | 2025-11-08 12:33:08 | Record | Master channel time cut-off condition | Set value :600000, Actual value :600000 | Set value: time limit. Actual value: running time
8 | 265 | 2025-11-08 12:33:08 | Record | Work step termination point
9 | 266 | 2025-11-08 12:33:08 | Record | Step start point data
10 | 679 | 2025-11-08 15:59:08 | Record | Main channel voltage cut-off condition | Set value :2.75, Actual value :2.749448 | Set value: voltage cut-off. Actual value: sampled voltage
11 | 679 | 2025-11-08 15:59:08 | Record | Work step termination point
12 | 679 | 2025-11-08 15:59:08 | Prompt | Finished test

## idle
No. | DataPoint | Date | State | Voltage(V) | Current(A)

## curve
Total Time-Voltage&&Current&&Capacity&&Energy