## unit
exp3.xlsx
device | 39 | 2 | 3
Start time |  | 2025-11-08 10:33:17 |  | End time |  | 2025-11-08 16:46:55
NDA file path
List of unit plans
Time | Current | Voltage | Capacity | Energy | Power | Internal resistance | Temperature | Air pressure
hh:mm:ss | A | V | Ah | Wh | W | mΩ | ℃ | kPa

## test
Test information
Start step ID |  | 1 | Volt. upper |  | - | P/N |  | 2025-11-08 10-33-17
Cycle count |  | 1 | Volt. lower |  | - | Builder |  | -
Record settings |  | 0s/0V/0A | Curr. upper |  | - | Remarks |  | -
Voltage range |  | 5V | Curr. lower |  | - | - |  | -
Current range |  | +20/-20A | Start time |  | 2025-11-08 10:33:17 | Barcode
Active material |  | - | Nominal capacity |  | -
Step plan
Step Index | Step Name | Step Time(hh:mm:ss.ms) | Voltage(V) | C-rate(C) | Current(A) | Cut-off voltage (V) | Cut-off C-rate(C) | Cut-off curr.(A) | Energy(Wh) | -ΔV(V) | Power(W) | Resistance(mΩ) | Capacity(Ah) | Record settings | Aux.CH recording condition | Max Vi(V) | Min Vi(V) | Max Ti(℃) | Min Ti(℃) | Segment record1 | Segment record2 | Current range (A)
1 | CCCV Chg |  | 4.2 |  | 1.3 |  |  | 0.06
2 | Rest | 00:10:00.000
3 | CC DChg |  |  |  | 1.3 | 2.75
4 | Rest | 00:10:00.000
5 | CCCV Chg |  | 4.2 |  | 1.3 |  |  | 0.06
6 | Rest | 00:10:00.000
7 | CC DChg |  |  |  | 2.6 | 2.75
8 | End

## cycle
Cycle Index | Chg. Cap.(Ah) | DChg. Cap.(Ah) | Chg.-DChg. Eff(%) | Chg. Energy(Wh) | DChg. Energy(Wh) | Chg. Time | DChg. Time
1 | 3.6381 | 3.604 | 99.06 | 14.6963 | 13.5341 | 03:38:46 | 02:04:51

## step
Cycle Index | Step Index | Step Number | Step Type | Step Time | Oneset Date | End Date | Capacity(Ah) | Energy(Wh) | Oneset Volt.(V) | End Voltage(V)
1 | 1 | 1 | CCCV Chg | 01:50:49 | 2025-11-08 10:33:17 | 2025-11-08 12:24:06 | 1.8272 | 7.3849 | 3.1294 | 4.2004
1 | 2 | 2 | Rest | 00:10:00 | 2025-11-08 12:24:06 | 2025-11-08 12:34:06 | 0 | 0 | 4.1986 | 4.1646
1 | 3 | 3 | CC DChg | 01:23:24 | 2025-11-08 12:34:06 | 2025-11-08 13:57:31 | 1.8076 | 6.8568 | 4.1166 | 2.7499
1 | 4 | 4 | Rest | 00:10:00 | 2025-11-08 13:57:31 | 2025-11-08 14:07:31 | 0 | 0 | 2.8049 | 3.1749
1 | 5 | 5 | CCCV Chg | 01:47:56 | 2025-11-08 14:07:31 | 2025-11-08 15:55:28 | 1.8108 | 7.3114 | 3.23 | 4.2004
1 | 6 | 6 | Rest | 00:10:00 | 2025-11-08 15:55:28 | 2025-11-08 16:05:28 | 0 | 0 | 4.1987 | 4.1643
1 | 7 | 7 | CC DChg | 00:41:27 | 2025-11-08 16:05:28 | 2025-11-08 16:46:55 | 1.7964 | 6.6773 | 4.07 | 2.7492

## record
DataPoint | Step Type | Time | Total Time | Current(A) | Voltage(V) | Capacity(Ah) | Energy(Wh) | Date | Power(W)
1 | CCCV Chg | 00:00:00 | 00:00:00 | 1.2956 | 3.1294 | 3.6e-05 | 0.000113 | 2025-11-08 10:33:17 | 4.0544
2 | CCCV Chg | 00:00:30 | 00:00:30 | 1.3008 | 3.3847 | 0.010838 | 0.035717 | 2025-11-08 10:33:47 | 4.403
3 | CCCV Chg | 00:01:00 | 00:01:00 | 1.3007 | 3.4901 | 0.021677 | 0.073019 | 2025-11-08 10:34:17 | 4.5395
4 | CCCV Chg | 00:01:30 | 00:01:30 | 1.3007 | 3.5629 | 0.032516 | 0.11126 | 2025-11-08 10:34:47 | 4.6344
5 | CCCV Chg | 00:02:00 | 00:02:00 | 1.3007 | 3.619 | 0.043354 | 0.1502 | 2025-11-08 10:35:17 | 4.7072
6 | CCCV Chg | 00:02:30 | 00:02:30 | 1.3004 | 3.6646 | 0.054193 | 0.18968 | 2025-11-08 10:35:47 | 4.7656
7 | CCCV Chg | 00:03:00 | 00:03:00 | 1.3006 | 3.703 | 0.065032 | 0.22961 | 2025-11-08 10:36:17 | 4.8162
8 | CCCV Chg | 00:03:30 | 00:03:30 | 1.3009 | 3.7361 | 0.075872 | 0.26994 | 2025-11-08 10:36:47 | 4.8602
9 | CCCV Chg | 00:04:00 | 00:04:00 | 1.3008 | 3.7648 | 0.086712 | 0.31059 | 2025-11-08 10:37:17 | 4.8971
10 | CCCV Chg | 00:04:30 | 00:04:30 | 1.301 | 3.7892 | 0.097552 | 0.35154 | 2025-11-08 10:37:47 | 4.9298
11 | CCCV Chg | 00:05:00 | 00:05:00 | 1.3008 | 3.8072 | 0.10839 | 0.39273 | 2025-11-08 10:38:17 | 4.9526
12 | CCCV Chg | 00:05:30 | 00:05:30 | 1.3008 | 3.8187 | 0.11923 | 0.43407 | 2025-11-08 10:38:47 | 4.9673
13 | CCCV Chg | 00:06:00 | 00:06:00 | 1.301 | 3.8263 | 0.13007 | 0.47551 | 2025-11-08 10:39:17 | 4.9781
14 | CCCV Chg | 00:06:30 | 00:06:30 | 1.3006 | 3.8323 | 0.14091 | 0.51702 | 2025-11-08 10:39:47 | 4.9844
15 | CCCV Chg | 00:07:00 | 00:07:00 | 1.3008 | 3.8379 | 0.15175 | 0.55859 | 2025-11-08 10:40:17 | 4.9923
16 | CCCV Chg | 00:07:30 | 00:07:30 | 1.3009 | 3.8432 | 0.16259 | 0.60022 | 2025-11-08 10:40:47 | 4.9997
17 | CCCV Chg | 00:08:00 | 00:08:00 | 1.3011 | 3.8486 | 0.17344 | 0.64192 | 2025-11-08 10:41:17 | 5.0073
18 | CCCV Chg | 00:08:30 | 00:08:30 | 1.3008 | 3.8539 | 0.18428 | 0.68367 | 2025-11-08 10:41:47 | 5.0133
19 | CCCV Chg | 00:09:00 | 00:09:00 | 1.3008 | 3.8592 | 0.19512 | 0.72547 | 2025-11-08 10:42:17 | 5.0199
20 | CCCV Chg | 00:09:30 | 00:09:30 | 1.3008 | 3.8645 | 0.20596 | 0.76734 | 2025-11-08 10:42:47 | 5.0268
21 | CCCV Chg | 00:10:00 | 00:10:00 | 1.301 | 3.8697 | 0.2168 | 0.80925 | 2025-11-08 10:43:17 | 5.0342
22 | CCCV Chg | 00:10:30 | 00:10:30 | 1.3009 | 3.8749 | 0.22764 | 0.85123 | 2025-11-08 10:43:47 | 5.0407
23 | CCCV Chg | 00:11:00 | 00:11:00 | 1.3007 | 3.88 | 0.23848 | 0.89326 | 2025-11-08 10:44:17 | 5.0467
24 | CCCV Chg | 00:11:30 | 00:11:30 | 1.301 | 3.885 | 0.24932 | 0.93535 | 2025-11-08 10:44:47 | 5.0543
25 | CCCV Chg | 00:12:00 | 00:12:00 | 1.3009 | 3.89 | 0.26016 | 0.9775 | 2025-11-08 10:45:17 | 5.0604
26 | CCCV Chg | 00:12:30 | 00:12:30 | 1.301 | 3.895 | 0.271 | 1.0197 | 2025-11-08 10:45:47 | 5.0674
27 | CCCV Chg | 00:13:00 | 00:13:00 | 1.3009 | 3.9 | 0.28184 | 1.0619 | 2025-11-08 10:46:17 | 5.0733
28 | CCCV Chg | 00:13:30 | 00:13:30 | 1.3009 | 3.9048 | 0.29268 | 1.1043 | 2025-11-08 10:46:47 | 5.0797
29 | CCCV Chg | 00:14:00 | 00:14:00 | 1.3009 | 3.9096 | 0.30352 | 1.1466 | 2025-11-08 10:47:17 | 5.0861
30 | CCCV Chg | 00:14:30 | 00:14:30 | 1.3007 | 3.9142 | 0.31436 | 1.189 | 2025-11-08 10:47:47 | 5.0912
31 | CCCV Chg | 00:15:00 | 00:15:00 | 1.3007 | 3.9188 | 0.3252 | 1.2315 | 2025-11-08 10:48:17 | 5.0973
32 | CCCV Chg | 00:15:30 | 00:15:30 | 1.3009 | 3.9231 | 0.33604 | 1.274 | 2025-11-08 10:48:47 | 5.1033
33 | CCCV Chg | 00:16:00 | 00:16:00 | 1.3009 | 3.9272 | 0.34688 | 1.3165 | 2025-11-08 10:49:17 | 5.109
34 | CCCV Chg | 00:16:30 | 00:16:30 | 1.3009 | 3.931 | 0.35773 | 1.3591 | 2025-11-08 10:49:47 | 5.1137
35 | CCCV Chg | 00:17:00 | 00:17:00 | 1.301 | 3.9347 | 0.36856 | 1.4018 | 2025-11-08 10:50:17 | 5.1189
36 | CCCV Chg | 00:17:30 | 00:17:30 | 1.301 | 3.938 | 0.3794 | 1.4444 | 2025-11-08 10:50:47 | 5.1233
37 | CCCV Chg | 00:18:00 | 00:18:00 | 1.3009 | 3.9412 | 0.39025 | 1.4871 | 2025-11-08 10:51:17 | 5.1271
38 | CCCV Chg | 00:18:30 | 00:18:30 | 1.301 | 3.9441 | 0.40109 | 1.5299 | 2025-11-08 10:51:47 | 5.1314
39 | CCCV Chg | 00:19:00 | 00:19:00 | 1.3008 | 3.947 | 0.41193 | 1.5727 | 2025-11-08 10:52:17 | 5.1343
40 | CCCV Chg | 00:19:30 | 00:19:30 | 1.3008 | 3.9496 | 0.42277 | 1.6155 | 2025-11-08 10:52:47 | 5.1377
41 | CCCV Chg | 00:20:00 | 00:20:00 | 1.3009 | 3.9522 | 0.43361 | 1.6583 | 2025-11-08 10:53:17 | 5.1413
42 | CCCV Chg | 00:20:30 | 00:20:30 | 1.3008 | 3.9546 | 0.44445 | 1.7011 | 2025-11-08 10:53:47 | 5.144
43 | CCCV Chg | 00:21:00 | 00:21:00 | 1.3009 | 3.9571 | 0.45529 | 1.744 | 2025-11-08 10:54:17 | 5.1476
44 | CCCV Chg | 00:21:30 | 00:21:30 | 1.3008 | 3.9594 | 0.46613 | 1.7869 | 2025-11-08 10:54:47 | 5.1505
45 | CCCV Chg | 00:22:00 | 00:22:00 | 1.3008 | 3.9617 | 0.47697 | 1.8299 | 2025-11-08 10:55:17 | 5.1534
46 | CCCV Chg | 00:22:30 | 00:22:30 | 1.3008 | 3.9639 | 0.48781 | 1.8728 | 2025-11-08 10:55:47 | 5.1564
47 | CCCV Chg | 00:23:00 | 00:23:00 | 1.3009 | 3.9661 | 0.49865 | 1.9158 | 2025-11-08 10:56:17 | 5.1593
48 | CCCV Chg | 00:23:30 | 00:23:30 | 1.3008 | 3.9682 | 0.50949 | 1.9588 | 2025-11-08 10:56:47 | 5.1618
49 | CCCV Chg | 00:24:00 | 00:24:00 | 1.3007 | 3.9704 | 0.52033 | 2.0018 | 2025-11-08 10:57:17 | 5.1641
50 | CCCV Chg | 00:24:30 | 00:24:30 | 1.3008 | 3.9725 | 0.53117 | 2.0449 | 2025-11-08 10:57:47 | 5.1672
51 | CCCV Chg | 00:25:00 | 00:25:00 | 1.3008 | 3.9746 | 0.54201 | 2.088 | 2025-11-08 10:58:17 | 5.1703
52 | CCCV Chg | 00:25:30 | 00:25:30 | 1.3008 | 3.9766 | 0.55285 | 2.1311 | 2025-11-08 10:58:47 | 5.1729
53 | CCCV Chg | 00:26:00 | 00:26:00 | 1.3008 | 3.9787 | 0.56369 | 2.1742 | 2025-11-08 10:59:17 | 5.1757
54 | CCCV Chg | 00:26:30 | 00:26:30 | 1.3011 | 3.9808 | 0.57453 | 2.2173 | 2025-11-08 10:59:47 | 5.1792
55 | CCCV Chg | 00:27:00 | 00:27:00 | 1.3008 | 3.9829 | 0.58537 | 2.2605 | 2025-11-08 11:00:17 | 5.1809
56 | CCCV Chg | 00:27:30 | 00:27:30 | 1.3009 | 3.985 | 0.59621 | 2.3037 | 2025-11-08 11:00:47 | 5.1839
57 | CCCV Chg | 00:28:00 | 00:28:00 | 1.3008 | 3.987 | 0.60706 | 2.3469 | 2025-11-08 11:01:17 | 5.1865
58 | CCCV Chg | 00:28:30 | 00:28:30 | 1.3008 | 3.9891 | 0.61789 | 2.3901 | 2025-11-08 11:01:47 | 5.189
59 | CCCV Chg | 00:29:00 | 00:29:00 | 1.3008 | 3.9912 | 0.62874 | 2.4334 | 2025-11-08 11:02:17 | 5.1918
60 | CCCV Chg | 00:29:30 | 00:29:30 | 1.3009 | 3.9935 | 0.63958 | 2.4767 | 2025-11-08 11:02:47 | 5.1951
61 | CCCV Chg | 00:30:00 | 00:30:00 | 1.3009 | 3.9957 | 0.65042 | 2.52 | 2025-11-08 11:03:17 | 5.1979
62 | CCCV Chg | 00:30:30 | 00:30:30 | 1.3008 | 3.9979 | 0.66126 | 2.5633 | 2025-11-08 11:03:47 | 5.2007
63 | CCCV Chg | 00:31:00 | 00:31:00 | 1.3009 | 4.0003 | 0.6721 | 2.6066 | 2025-11-08 11:04:17 | 5.2041
64 | CCCV Chg | 00:31:30 | 00:31:30 | 1.3009 | 4.0028 | 0.68294 | 2.65 | 2025-11-08 11:04:47 | 5.2072
65 | CCCV Chg | 00:32:00 | 00:32:00 | 1.301 | 4.0054 | 0.69378 | 2.6934 | 2025-11-08 11:05:17 | 5.2112
66 | CCCV Chg | 00:32:30 | 00:32:30 | 1.3009 | 4.0081 | 0.70462 | 2.7369 | 2025-11-08 11:05:47 | 5.2143
67 | CCCV Chg | 00:33:00 | 00:33:00 | 1.3008 | 4.011 | 0.71546 | 2.7803 | 2025-11-08 11:06:17 | 5.2174
68 | CCCV Chg | 00:33:30 | 00:33:30 | 1.3009 | 4.0141 | 0.7263 | 2.8238 | 2025-11-08 11:06:47 | 5.222
69 | CCCV Chg | 00:34:00 | 00:34:00 | 1.3009 | 4.0174 | 0.73714 | 2.8674 | 2025-11-08 11:07:17 | 5.2261
70 | CCCV Chg | 00:34:30 | 00:34:30 | 1.3011 | 4.0209 | 0.74798 | 2.9109 | 2025-11-08 11:07:47 | 5.2317
71 | CCCV Chg | 00:35:00 | 00:35:00 | 1.3007 | 4.0247 | 0.75882 | 2.9545 | 2025-11-08 11:08:17 | 5.235
72 | CCCV Chg | 00:35:30 | 00:35:30 | 1.3006 | 4.0287 | 0.76966 | 2.9982 | 2025-11-08 11:08:47 | 5.2397
73 | CCCV Chg | 00:36:00 | 00:36:00 | 1.3007 | 4.0329 | 0.7805 | 3.0419 | 2025-11-08 11:09:17 | 5.2458
74 | CCCV Chg | 00:36:30 | 00:36:30 | 1.3009 | 4.0373 | 0.79134 | 3.0856 | 2025-11-08 11:09:47 | 5.2522
75 | CCCV Chg | 00:37:00 | 00:37:00 | 1.3009 | 4.042 | 0.80218 | 3.1294 | 2025-11-08 11:10:17 | 5.2581
76 | CCCV Chg | 00:37:30 | 00:37:30 | 1.3008 | 4.0468 | 0.81302 | 3.1732 | 2025-11-08 11:10:47 | 5.2643
77 | CCCV Chg | 00:38:00 | 00:38:00 | 1.3007 | 4.0518 | 0.82386 | 3.2171 | 2025-11-08 11:11:17 | 5.2703
78 | CCCV Chg | 00:38:30 | 00:38:30 | 1.3009 | 4.0567 | 0.8347 | 3.2611 | 2025-11-08 11:11:47 | 5.2774
79 | CCCV Chg | 00:39:00 | 00:39:00 | 1.3008 | 4.0617 | 0.84554 | 3.3051 | 2025-11-08 11:12:17 | 5.2833
80 | CCCV Chg | 00:39:30 | 00:39:30 | 1.3008 | 4.0666 | 0.85638 | 3.3492 | 2025-11-08 11:12:47 | 5.2898
81 | CCCV Chg | 00:40:00 | 00:40:00 | 1.3009 | 4.0714 | 0.86722 | 3.3933 | 2025-11-08 11:13:17 | 5.2962
82 | CCCV Chg | 00:40:30 | 00:40:30 | 1.3008 | 4.0759 | 0.87806 | 3.4374 | 2025-11-08 11:13:47 | 5.302
83 | CCCV Chg | 00:41:00 | 00:41:00 | 1.3006 | 4.0801 | 0.8889 | 3.4816 | 2025-11-08 11:14:17 | 5.3064
84 | CCCV Chg | 00:41:30 | 00:41:30 | 1.3008 | 4.0841 | 0.89974 | 3.5259 | 2025-11-08 11:14:47 | 5.3127
85 | CCCV Chg | 00:42:00 | 00:42:00 | 1.3007 | 4.0878 | 0.91058 | 3.5702 | 2025-11-08 11:15:17 | 5.3171
86 | CCCV Chg | 00:42:30 | 00:42:30 | 1.3008 | 4.0912 | 0.92142 | 3.6145 | 2025-11-08 11:15:47 | 5.3219
87 | CCCV Chg | 00:43:00 | 00:43:00 | 1.3008 | 4.0943 | 0.93227 | 3.6589 | 2025-11-08 11:16:17 | 5.3258
88 | CCCV Chg | 00:43:30 | 00:43:30 | 1.3008 | 4.0972 | 0.9431 | 3.7033 | 2025-11-08 11:16:47 | 5.3299
89 | CCCV Chg | 00:44:00 | 00:44:00 | 1.3009 | 4.1 | 0.95395 | 3.7477 | 2025-11-08 11:17:17 | 5.3337
90 | CCCV Chg | 00:44:30 | 00:44:30 | 1.3007 | 4.1026 | 0.96479 | 3.7922 | 2025-11-08 11:17:47 | 5.3363
91 | CCCV Chg | 00:45:00 | 00:45:00 | 1.3009 | 4.105 | 0.97563 | 3.8367 | 2025-11-08 11:18:17 | 5.3402
92 | CCCV Chg | 00:45:30 | 00:45:30 | 1.3009 | 4.1072 | 0.98647 | 3.8812 | 2025-11-08 11:18:47 | 5.3429
93 | CCCV Chg | 00:46:00 | 00:46:00 | 1.3009 | 4.1093 | 0.99731 | 3.9257 | 2025-11-08 11:19:17 | 5.3458
94 | CCCV Chg | 00:46:30 | 00:46:30 | 1.3008 | 4.1114 | 1.0081 | 3.9703 | 2025-11-08 11:19:47 | 5.3481
95 | CCCV Chg | 00:47:00 | 00:47:00 | 1.3009 | 4.1133 | 1.019 | 4.0148 | 2025-11-08 11:20:17 | 5.3509
96 | CCCV Chg | 00:47:30 | 00:47:30 | 1.3009 | 4.1151 | 1.0298 | 4.0594 | 2025-11-08 11:20:47 | 5.3535
97 | CCCV Chg | 00:48:00 | 00:48:00 | 1.3009 | 4.1168 | 1.0407 | 4.1041 | 2025-11-08 11:21:17 | 5.3553
98 | CCCV Chg | 00:48:30 | 00:48:30 | 1.3007 | 4.1184 | 1.0515 | 4.1487 | 2025-11-08 11:21:47 | 5.3568
99 | CCCV Chg | 00:49:00 | 00:49:00 | 1.3008 | 4.12 | 1.0623 | 4.1933 | 2025-11-08 11:22:17 | 5.3593
100 | CCCV Chg | 00:49:30 | 00:49:30 | 1.3008 | 4.1216 | 1.0732 | 4.238 | 2025-11-08 11:22:47 | 5.3613
101 | CCCV Chg | 00:50:00 | 00:50:00 | 1.3008 | 4.1231 | 1.084 | 4.2827 | 2025-11-08 11:23:17 | 5.3634
102 | CCCV Chg | 00:50:30 | 00:50:30 | 1.3008 | 4.1247 | 1.0949 | 4.3274 | 2025-11-08 11:23:47 | 5.3653
103 | CCCV Chg | 00:51:00 | 00:51:00 | 1.3009 | 4.1261 | 1.1057 | 4.3721 | 2025-11-08 11:24:17 | 5.3675
104 | CCCV Chg | 00:51:30 | 00:51:30 | 1.3009 | 4.1276 | 1.1166 | 4.4169 | 2025-11-08 11:24:47 | 5.3695
105 | CCCV Chg | 00:52:00 | 00:52:00 | 1.3008 | 4.129 | 1.1274 | 4.4616 | 2025-11-08 11:25:17 | 5.371
106 | CCCV Chg | 00:52:30 | 00:52:30 | 1.3008 | 4.1305 | 1.1382 | 4.5064 | 2025-11-08 11:25:47 | 5.3732
107 | CCCV Chg | 00:53:00 | 00:53:00 | 1.301 | 4.132 | 1.1491 | 4.5512 | 2025-11-08 11:26:17 | 5.3755
108 | CCCV Chg | 00:53:30 | 00:53:30 | 1.3009 | 4.1334 | 1.1599 | 4.596 | 2025-11-08 11:26:47 | 5.3772
109 | CCCV Chg | 00:54:00 | 00:54:00 | 1.3009 | 4.1348 | 1.1708 | 4.6408 | 2025-11-08 11:27:17 | 5.3789
110 | CCCV Chg | 00:54:30 | 00:54:30 | 1.3008 | 4.1363 | 1.1816 | 4.6856 | 2025-11-08 11:27:47 | 5.3805
111 | CCCV Chg | 00:55:00 | 00:55:00 | 1.3008 | 4.1377 | 1.1924 | 4.7305 | 2025-11-08 11:28:17 | 5.3826
112 | CCCV Chg | 00:55:30 | 00:55:30 | 1.3008 | 4.1392 | 1.2033 | 4.7753 | 2025-11-08 11:28:47 | 5.3843
113 | CCCV Chg | 00:56:00 | 00:56:00 | 1.3009 | 4.1407 | 1.2141 | 4.8202 | 2025-11-08 11:29:17 | 5.3866
114 | CCCV Chg | 00:56:30 | 00:56:30 | 1.3008 | 4.1422 | 1.225 | 4.8651 | 2025-11-08 11:29:47 | 5.3883
115 | CCCV Chg | 00:57:00 | 00:57:00 | 1.3008 | 4.1437 | 1.2358 | 4.91 | 2025-11-08 11:30:17 | 5.3902
116 | CCCV Chg | 00:57:30 | 00:57:30 | 1.3008 | 4.1452 | 1.2466 | 4.9549 | 2025-11-08 11:30:47 | 5.3921
117 | CCCV Chg | 00:58:00 | 00:58:00 | 1.3007 | 4.1467 | 1.2575 | 4.9999 | 2025-11-08 11:31:17 | 5.3937
118 | CCCV Chg | 00:58:30 | 00:58:30 | 1.301 | 4.1482 | 1.2683 | 5.0448 | 2025-11-08 11:31:47 | 5.3969
119 | CCCV Chg | 00:59:00 | 00:59:00 | 1.3008 | 4.1499 | 1.2792 | 5.0898 | 2025-11-08 11:32:17 | 5.3979
120 | CCCV Chg | 00:59:30 | 00:59:30 | 1.3009 | 4.1515 | 1.29 | 5.1348 | 2025-11-08 11:32:47 | 5.4005
121 | CCCV Chg | 01:00:00 | 01:00:00 | 1.3006 | 4.1531 | 1.3008 | 5.1798 | 2025-11-08 11:33:17 | 5.4016
122 | CCCV Chg | 01:00:30 | 01:00:30 | 1.3008 | 4.1548 | 1.3117 | 5.2249 | 2025-11-08 11:33:47 | 5.4046
123 | CCCV Chg | 01:01:00 | 01:01:00 | 1.3009 | 4.1566 | 1.3225 | 5.2699 | 2025-11-08 11:34:17 | 5.4072
124 | CCCV Chg | 01:01:30 | 01:01:30 | 1.3009 | 4.1584 | 1.3334 | 5.315 | 2025-11-08 11:34:47 | 5.4095
125 | CCCV Chg | 01:02:00 | 01:02:00 | 1.301 | 4.1602 | 1.3442 | 5.3601 | 2025-11-08 11:35:17 | 5.4122
126 | CCCV Chg | 01:02:30 | 01:02:30 | 1.3008 | 4.1619 | 1.355 | 5.4052 | 2025-11-08 11:35:47 | 5.414
127 | CCCV Chg | 01:03:00 | 01:03:00 | 1.3007 | 4.1639 | 1.3659 | 5.4503 | 2025-11-08 11:36:17 | 5.416
128 | CCCV Chg | 01:03:30 | 01:03:30 | 1.3009 | 4.1657 | 1.3767 | 5.4955 | 2025-11-08 11:36:47 | 5.419
129 | CCCV Chg | 01:04:00 | 01:04:00 | 1.3009 | 4.1677 | 1.3876 | 5.5406 | 2025-11-08 11:37:17 | 5.4216
130 | CCCV Chg | 01:04:30 | 01:04:30 | 1.3009 | 4.1697 | 1.3984 | 5.5858 | 2025-11-08 11:37:47 | 5.4245
131 | CCCV Chg | 01:05:00 | 01:05:00 | 1.3008 | 4.1718 | 1.4092 | 5.631 | 2025-11-08 11:38:17 | 5.4266
132 | CCCV Chg | 01:05:30 | 01:05:30 | 1.3011 | 4.1739 | 1.4201 | 5.6763 | 2025-11-08 11:38:47 | 5.4305
133 | CCCV Chg | 01:06:00 | 01:06:00 | 1.3008 | 4.1761 | 1.4309 | 5.7215 | 2025-11-08 11:39:17 | 5.4324
134 | CCCV Chg | 01:06:30 | 01:06:30 | 1.3009 | 4.1783 | 1.4418 | 5.7668 | 2025-11-08 11:39:47 | 5.4354
135 | CCCV Chg | 01:07:00 | 01:07:00 | 1.3008 | 4.1806 | 1.4526 | 5.8121 | 2025-11-08 11:40:17 | 5.4381
136 | CCCV Chg | 01:07:30 | 01:07:30 | 1.3008 | 4.183 | 1.4634 | 5.8574 | 2025-11-08 11:40:47 | 5.4413
137 | CCCV Chg | 01:08:00 | 01:08:00 | 1.3008 | 4.1855 | 1.4743 | 5.9028 | 2025-11-08 11:41:17 | 5.4442
138 | CCCV Chg | 01:08:30 | 01:08:30 | 1.3008 | 4.1881 | 1.4851 | 5.9482 | 2025-11-08 11:41:47 | 5.4477
139 | CCCV Chg | 01:09:00 | 01:09:00 | 1.3008 | 4.1906 | 1.496 | 5.9936 | 2025-11-08 11:42:17 | 5.451
140 | CCCV Chg | 01:09:30 | 01:09:30 | 1.3008 | 4.1931 | 1.5068 | 6.039 | 2025-11-08 11:42:47 | 5.4545
141 | CCCV Chg | 01:10:00 | 01:10:00 | 1.3008 | 4.1956 | 1.5176 | 6.0845 | 2025-11-08 11:43:17 | 5.4575
142 | CCCV Chg | 01:10:30 | 01:10:30 | 1.3008 | 4.1982 | 1.5285 | 6.13 | 2025-11-08 11:43:47 | 5.4609
143 | CCCV Chg | 01:11:00 | 01:11:00 | 1.2902 | 4.2004 | 1.5393 | 6.1755 | 2025-11-08 11:44:17 | 5.4194
144 | CCCV Chg | 01:11:30 | 01:11:30 | 1.246 | 4.2004 | 1.5499 | 6.2198 | 2025-11-08 11:44:47 | 5.2336
145 | CCCV Chg | 01:12:00 | 01:12:00 | 1.2144 | 4.2004 | 1.5601 | 6.2628 | 2025-11-08 11:45:17 | 5.101
146 | CCCV Chg | 01:12:30 | 01:12:30 | 1.1851 | 4.2004 | 1.5701 | 6.3048 | 2025-11-08 11:45:47 | 4.978
147 | CCCV Chg | 01:13:00 | 01:13:00 | 1.1568 | 4.2004 | 1.5799 | 6.3458 | 2025-11-08 11:46:17 | 4.859
148 | CCCV Chg | 01:13:30 | 01:13:30 | 1.129 | 4.2004 | 1.5894 | 6.3858 | 2025-11-08 11:46:47 | 4.7425
149 | CCCV Chg | 01:14:00 | 01:14:00 | 1.1016 | 4.2004 | 1.5987 | 6.4248 | 2025-11-08 11:47:17 | 4.6273
150 | CCCV Chg | 01:14:30 | 01:14:30 | 1.0744 | 4.2004 | 1.6077 | 6.4629 | 2025-11-08 11:47:47 | 4.513
151 | CCCV Chg | 01:15:00 | 01:15:00 | 1.0472 | 4.2004 | 1.6166 | 6.5001 | 2025-11-08 11:48:17 | 4.3988
152 | CCCV Chg | 01:15:30 | 01:15:30 | 1.0203 | 4.2004 | 1.6252 | 6.5362 | 2025-11-08 11:48:47 | 4.2855
153 | CCCV Chg | 01:16:00 | 01:16:00 | 0.99255 | 4.2004 | 1.6336 | 6.5715 | 2025-11-08 11:49:17 | 4.1691
154 | CCCV Chg | 01:16:30 | 01:16:30 | 0.96477 | 4.2004 | 1.6417 | 6.6057 | 2025-11-08 11:49:47 | 4.0524
155 | CCCV Chg | 01:17:00 | 01:17:00 | 0.93684 | 4.2004 | 1.6497 | 6.639 | 2025-11-08 11:50:17 | 3.9351
156 | CCCV Chg | 01:17:30 | 01:17:30 | 0.90889 | 4.2004 | 1.6574 | 6.6713 | 2025-11-08 11:50:47 | 3.8177
157 | CCCV Chg | 01:18:00 | 01:18:00 | 0.88076 | 4.2004 | 1.6648 | 6.7026 | 2025-11-08 11:51:17 | 3.6995
158 | CCCV Chg | 01:18:30 | 01:18:30 | 0.85236 | 4.2004 | 1.672 | 6.7329 | 2025-11-08 11:51:47 | 3.5803
159 | CCCV Chg | 01:19:00 | 01:19:00 | 0.82413 | 4.2004 | 1.679 | 6.7623 | 2025-11-08 11:52:17 | 3.4617
160 | CCCV Chg | 01:19:30 | 01:19:30 | 0.79642 | 4.2004 | 1.6858 | 6.7907 | 2025-11-08 11:52:47 | 3.3453
161 | CCCV Chg | 01:20:00 | 01:20:00 | 0.76837 | 4.2004 | 1.6923 | 6.818 | 2025-11-08 11:53:17 | 3.2275
162 | CCCV Chg | 01:20:30 | 01:20:30 | 0.74013 | 4.2004 | 1.6986 | 6.8444 | 2025-11-08 11:53:47 | 3.1088
163 | CCCV Chg | 01:21:00 | 01:21:00 | 0.71219 | 4.2004 | 1.7046 | 6.8698 | 2025-11-08 11:54:17 | 2.9915
164 | CCCV Chg | 01:21:30 | 01:21:30 | 0.68419 | 4.2004 | 1.7104 | 6.8943 | 2025-11-08 11:54:47 | 2.8738
165 | CCCV Chg | 01:22:00 | 01:22:00 | 0.65785 | 4.2004 | 1.716 | 6.9178 | 2025-11-08 11:55:17 | 2.7633
166 | CCCV Chg | 01:22:30 | 01:22:30 | 0.63075 | 4.2004 | 1.7214 | 6.9403 | 2025-11-08 11:55:47 | 2.6494
167 | CCCV Chg | 01:23:00 | 01:23:00 | 0.6043 | 4.2004 | 1.7265 | 6.9619 | 2025-11-08 11:56:17 | 2.5383
168 | CCCV Chg | 01:23:30 | 01:23:30 | 0.57902 | 4.2004 | 1.7315 | 6.9826 | 2025-11-08 11:56:47 | 2.4321
169 | CCCV Chg | 01:24:00 | 01:24:00 | 0.55359 | 4.2004 | 1.7362 | 7.0024 | 2025-11-08 11:57:17 | 2.3253
170 | CCCV Chg | 01:24:30 | 01:24:30 | 0.52902 | 4.2004 | 1.7407 | 7.0214 | 2025-11-08 11:57:47 | 2.2221
171 | CCCV Chg | 01:25:00 | 01:25:00 | 0.50574 | 4.2004 | 1.745 | 7.0395 | 2025-11-08 11:58:17 | 2.1243
172 | CCCV Chg | 01:25:30 | 01:25:30 | 0.48244 | 4.2004 | 1.7491 | 7.0568 | 2025-11-08 11:58:47 | 2.0264
173 | CCCV Chg | 01:26:00 | 01:26:00 | 0.46055 | 4.2004 | 1.7531 | 7.0733 | 2025-11-08 11:59:17 | 1.9345
174 | CCCV Chg | 01:26:30 | 01:26:30 | 0.43899 | 4.2004 | 1.7568 | 7.089 | 2025-11-08 11:59:47 | 1.8439
175 | CCCV Chg | 01:27:00 | 01:27:00 | 0.41827 | 4.2004 | 1.7604 | 7.104 | 2025-11-08 12:00:17 | 1.7569
176 | CCCV Chg | 01:27:30 | 01:27:30 | 0.3985 | 4.2004 | 1.7638 | 7.1183 | 2025-11-08 12:00:47 | 1.6739
177 | CCCV Chg | 01:28:00 | 01:28:00 | 0.37954 | 4.2004 | 1.767 | 7.1319 | 2025-11-08 12:01:17 | 1.5942
178 | CCCV Chg | 01:28:30 | 01:28:30 | 0.36113 | 4.2004 | 1.7701 | 7.1449 | 2025-11-08 12:01:47 | 1.5169
179 | CCCV Chg | 01:29:00 | 01:29:00 | 0.34382 | 4.2004 | 1.773 | 7.1572 | 2025-11-08 12:02:17 | 1.4442
180 | CCCV Chg | 01:29:30 | 01:29:30 | 0.327 | 4.2004 | 1.7758 | 7.1689 | 2025-11-08 12:02:47 | 1.3735
181 | CCCV Chg | 01:30:00 | 01:30:00 | 0.31124 | 4.2004 | 1.7785 | 7.1801 | 2025-11-08 12:03:17 | 1.3073
182 | CCCV Chg | 01:30:30 | 01:30:30 | 0.29608 | 4.2004 | 1.781 | 7.1907 | 2025-11-08 12:03:47 | 1.2437
183 | CCCV Chg | 01:31:00 | 01:31:00 | 0.28179 | 4.2004 | 1.7834 | 7.2008 | 2025-11-08 12:04:17 | 1.1836
184 | CCCV Chg | 01:31:30 | 01:31:30 | 0.2685 | 4.2004 | 1.7857 | 7.2105 | 2025-11-08 12:04:47 | 1.1278
185 | CCCV Chg | 01:32:00 | 01:32:00 | 0.25512 | 4.2004 | 1.7879 | 7.2196 | 2025-11-08 12:05:17 | 1.0716
186 | CCCV Chg | 01:32:30 | 01:32:30 | 0.24291 | 4.2004 | 1.79 | 7.2283 | 2025-11-08 12:05:47 | 1.0203
187 | CCCV Chg | 01:33:00 | 01:33:00 | 0.23162 | 4.2004 | 1.792 | 7.2367 | 2025-11-08 12:06:17 | 0.97289
188 | CCCV Chg | 01:33:30 | 01:33:30 | 0.2208 | 4.2004 | 1.7938 | 7.2446 | 2025-11-08 12:06:47 | 0.92744
189 | CCCV Chg | 01:34:00 | 01:34:00 | 0.2102 | 4.2004 | 1.7956 | 7.2521 | 2025-11-08 12:07:17 | 0.88294
190 | CCCV Chg | 01:34:30 | 01:34:30 | 0.2002 | 4.2004 | 1.7973 | 7.2593 | 2025-11-08 12:07:47 | 0.84094
191 | CCCV Chg | 01:35:00 | 01:35:00 | 0.19097 | 4.2004 | 1.799 | 7.2661 | 2025-11-08 12:08:17 | 0.80216
192 | CCCV Chg | 01:35:30 | 01:35:30 | 0.18205 | 4.2004 | 1.8005 | 7.2727 | 2025-11-08 12:08:47 | 0.76469
193 | CCCV Chg | 01:36:00 | 01:36:00 | 0.17413 | 4.2004 | 1.802 | 7.2789 | 2025-11-08 12:09:17 | 0.73141
194 | CCCV Chg | 01:36:30 | 01:36:30 | 0.16639 | 4.2004 | 1.8034 | 7.2848 | 2025-11-08 12:09:47 | 0.69889
195 | CCCV Chg | 01:37:00 | 01:37:00 | 0.15888 | 4.2004 | 1.8048 | 7.2905 | 2025-11-08 12:10:17 | 0.66735
196 | CCCV Chg | 01:37:30 | 01:37:30 | 0.15158 | 4.2004 | 1.8061 | 7.296 | 2025-11-08 12:10:47 | 0.63671
197 | CCCV Chg | 01:38:00 | 01:38:00 | 0.14538 | 4.2004 | 1.8073 | 7.3012 | 2025-11-08 12:11:17 | 0.61067
198 | CCCV Chg | 01:38:30 | 01:38:30 | 0.13962 | 4.2004 | 1.8085 | 7.3062 | 2025-11-08 12:11:47 | 0.58645
199 | CCCV Chg | 01:39:00 | 01:39:00 | 0.13326 | 4.2004 | 1.8096 | 7.3109 | 2025-11-08 12:12:17 | 0.55975
200 | CCCV Chg | 01:39:30 | 01:39:30 | 0.12802 | 4.2004 | 1.8107 | 7.3155 | 2025-11-08 12:12:47 | 0.53772
201 | CCCV Chg | 01:40:00 | 01:40:00 | 0.123 | 4.2004 | 1.8118 | 7.3199 | 2025-11-08 12:13:17 | 0.51666
202 | CCCV Chg | 01:40:30 | 01:40:30 | 0.11819 | 4.2004 | 1.8128 | 7.3241 | 2025-11-08 12:13:47 | 0.49644
203 | CCCV Chg | 01:41:00 | 01:41:00 | 0.11349 | 4.2004 | 1.8137 | 7.3282 | 2025-11-08 12:14:17 | 0.47669
204 | CCCV Chg | 01:41:30 | 01:41:30 | 0.10932 | 4.2004 | 1.8147 | 7.3321 | 2025-11-08 12:14:47 | 0.4592
205 | CCCV Chg | 01:42:00 | 01:42:00 | 0.10516 | 4.2004 | 1.8156 | 7.3358 | 2025-11-08 12:15:17 | 0.44171
206 | CCCV Chg | 01:42:30 | 01:42:30 | 0.10148 | 4.2004 | 1.8164 | 7.3394 | 2025-11-08 12:15:47 | 0.42626
207 | CCCV Chg | 01:43:00 | 01:43:00 | 0.09777 | 4.2004 | 1.8172 | 7.3429 | 2025-11-08 12:16:17 | 0.41068
208 | CCCV Chg | 01:43:30 | 01:43:30 | 0.094275 | 4.2004 | 1.818 | 7.3463 | 2025-11-08 12:16:47 | 0.39599
209 | CCCV Chg | 01:44:00 | 01:44:00 | 0.091359 | 4.2004 | 1.8188 | 7.3495 | 2025-11-08 12:17:17 | 0.38375
210 | CCCV Chg | 01:44:30 | 01:44:30 | 0.087951 | 4.2004 | 1.8196 | 7.3526 | 2025-11-08 12:17:47 | 0.36943
211 | CCCV Chg | 01:45:00 | 01:45:00 | 0.085396 | 4.2004 | 1.8203 | 7.3557 | 2025-11-08 12:18:17 | 0.3587
212 | CCCV Chg | 01:45:30 | 01:45:30 | 0.082603 | 4.2004 | 1.821 | 7.3586 | 2025-11-08 12:18:47 | 0.34697
213 | CCCV Chg | 01:46:00 | 01:46:00 | 0.079871 | 4.2004 | 1.8217 | 7.3614 | 2025-11-08 12:19:17 | 0.33549
214 | CCCV Chg | 01:46:30 | 01:46:30 | 0.077444 | 4.2004 | 1.8223 | 7.3642 | 2025-11-08 12:19:47 | 0.3253
215 | CCCV Chg | 01:47:00 | 01:47:00 | 0.074727 | 4.2004 | 1.823 | 7.3669 | 2025-11-08 12:20:17 | 0.31389
216 | CCCV Chg | 01:47:30 | 01:47:30 | 0.072503 | 4.2004 | 1.8236 | 7.3694 | 2025-11-08 12:20:47 | 0.30454
217 | CCCV Chg | 01:48:00 | 01:48:00 | 0.070755 | 4.2004 | 1.8242 | 7.372 | 2025-11-08 12:21:17 | 0.2972
218 | CCCV Chg | 01:48:30 | 01:48:30 | 0.068657 | 4.2004 | 1.8247 | 7.3744 | 2025-11-08 12:21:47 | 0.28839
219 | CCCV Chg | 01:49:00 | 01:49:00 | 0.066768 | 4.2004 | 1.8253 | 7.3768 | 2025-11-08 12:22:17 | 0.28045
220 | CCCV Chg | 01:49:30 | 01:49:30 | 0.064884 | 4.2004 | 1.8259 | 7.3791 | 2025-11-08 12:22:47 | 0.27254
221 | CCCV Chg | 01:50:00 | 01:50:00 | 0.06314 | 4.2004 | 1.8264 | 7.3813 | 2025-11-08 12:23:17 | 0.26521
222 | CCCV Chg | 01:50:30 | 01:50:30 | 0.060774 | 4.2004 | 1.8269 | 7.3835 | 2025-11-08 12:23:47 | 0.25527
223 | CCCV Chg | 01:50:49 | 01:50:49 | 0.059931 | 4.2004 | 1.8272 | 7.3849 | 2025-11-08 12:24:06 | 0.25173
224 | Rest | 00:00:00 | 01:50:49 | 0 | 4.1986 | 0 | 0 | 2025-11-08 12:24:06 | 0
225 | Rest | 00:00:30 | 01:51:19 | 0 | 4.193 | 0 | 0 | 2025-11-08 12:24:36 | 0
226 | Rest | 00:01:00 | 01:51:49 | 0 | 4.1899 | 0 | 0 | 2025-11-08 12:25:06 | 0
227 | Rest | 00:01:30 | 01:52:19 | 0 | 4.1874 | 0 | 0 | 2025-11-08 12:25:36 | 0
228 | Rest | 00:02:00 | 01:52:49 | 0 | 4.1852 | 0 | 0 | 2025-11-08 12:26:06 | 0
229 | Rest | 00:02:30 | 01:53:19 | 0 | 4.1832 | 0 | 0 | 2025-11-08 12:26:36 | 0
230 | Rest | 00:03:00 | 01:53:49 | 0 | 4.1814 | 0 | 0 | 2025-11-08 12:27:06 | 0
231 | Rest | 00:03:30 | 01:54:19 | 0 | 4.1797 | 0 | 0 | 2025-11-08 12:27:36 | 0
232 | Rest | 00:04:00 | 01:54:49 | 0 | 4.1782 | 0 | 0 | 2025-11-08 12:28:06 | 0
233 | Rest | 00:04:30 | 01:55:19 | 0 | 4.1768 | 0 | 0 | 2025-11-08 12:28:36 | 0
234 | Rest | 00:05:00 | 01:55:49 | 0 | 4.1754 | 0 | 0 | 2025-11-08 12:29:06 | 0
235 | Rest | 00:05:30 | 01:56:19 | 0 | 4.1741 | 0 | 0 | 2025-11-08 12:29:36 | 0
236 | Rest | 00:06:00 | 01:56:49 | 0 | 4.1728 | 0 | 0 | 2025-11-08 12:30:06 | 0
237 | Rest | 00:06:30 | 01:57:19 | 0 | 4.1716 | 0 | 0 | 2025-11-08 12:30:36 | 0
238 | Rest | 00:07:00 | 01:57:49 | 0 | 4.1705 | 0 | 0 | 2025-11-08 12:31:06 | 0
239 | Rest | 00:07:30 | 01:58:19 | 0 | 4.1694 | 0 | 0 | 2025-11-08 12:31:36 | 0
240 | Rest | 00:08:00 | 01:58:49 | 0 | 4.1684 | 0 | 0 | 2025-11-08 12:32:06 | 0
241 | Rest | 00:08:30 | 01:59:19 | 0 | 4.1674 | 0 | 0 | 2025-11-08 12:32:36 | 0
242 | Rest | 00:09:00 | 01:59:49 | 0 | 4.1664 | 0 | 0 | 2025-11-08 12:33:06 | 0
243 | Rest | 00:09:30 | 02:00:19 | 0 | 4.1655 | 0 | 0 | 2025-11-08 12:33:36 | 0
244 | Rest | 00:10:00 | 02:00:49 | 0 | 4.1646 | 0 | 0 | 2025-11-08 12:34:06 | 0
245 | CC DChg | 00:00:00 | 02:00:49 | -1.298 | 4.1166 | 0 | 0 | 2025-11-08 12:34:06 | -5.3432
246 | CC DChg | 00:00:30 | 02:01:19 | -1.3008 | 4.0478 | 0.010839 | 0.044121 | 2025-11-08 12:34:36 | -5.2653
247 | CC DChg | 00:01:00 | 02:01:49 | -1.3009 | 4.0247 | 0.021679 | 0.087863 | 2025-11-08 12:35:06 | -5.2356
248 | CC DChg | 00:01:30 | 02:02:19 | -1.3007 | 4.0107 | 0.032519 | 0.13141 | 2025-11-08 12:35:36 | -5.2167
249 | CC DChg | 00:02:00 | 02:02:49 | -1.3006 | 4.0011 | 0.043357 | 0.17482 | 2025-11-08 12:36:06 | -5.2038
250 | CC DChg | 00:02:30 | 02:03:19 | -1.3005 | 3.994 | 0.054195 | 0.21815 | 2025-11-08 12:36:36 | -5.1943
251 | CC DChg | 00:03:00 | 02:03:49 | -1.3007 | 3.9885 | 0.065033 | 0.2614 | 2025-11-08 12:37:06 | -5.1878
252 | CC DChg | 00:03:30 | 02:04:19 | -1.3008 | 3.9839 | 0.075873 | 0.30461 | 2025-11-08 12:37:36 | -5.1821
253 | CC DChg | 00:04:00 | 02:04:49 | -1.3008 | 3.9802 | 0.086713 | 0.34778 | 2025-11-08 12:38:06 | -5.1775
254 | CC DChg | 00:04:30 | 02:05:19 | -1.3008 | 3.9769 | 0.097553 | 0.3909 | 2025-11-08 12:38:36 | -5.1731
255 | CC DChg | 00:05:00 | 02:05:49 | -1.3003 | 3.974 | 0.10839 | 0.43399 | 2025-11-08 12:39:06 | -5.1673
256 | CC DChg | 00:05:30 | 02:06:19 | -1.3003 | 3.9715 | 0.11923 | 0.47703 | 2025-11-08 12:39:36 | -5.164
257 | CC DChg | 00:06:00 | 02:06:49 | -1.3003 | 3.9691 | 0.13006 | 0.52006 | 2025-11-08 12:40:06 | -5.161
258 | CC DChg | 00:06:30 | 02:07:19 | -1.3006 | 3.9669 | 0.1409 | 0.56306 | 2025-11-08 12:40:36 | -5.1594
259 | CC DChg | 00:07:00 | 02:07:49 | -1.3007 | 3.9648 | 0.15174 | 0.60604 | 2025-11-08 12:41:06 | -5.1571
260 | CC DChg | 00:07:30 | 02:08:19 | -1.3007 | 3.9627 | 0.16258 | 0.64901 | 2025-11-08 12:41:36 | -5.1541
261 | CC DChg | 00:08:00 | 02:08:49 | -1.3005 | 3.9609 | 0.17342 | 0.69194 | 2025-11-08 12:42:06 | -5.151
262 | CC DChg | 00:08:30 | 02:09:19 | -1.3004 | 3.959 | 0.18425 | 0.73486 | 2025-11-08 12:42:36 | -5.1481
263 | CC DChg | 00:09:00 | 02:09:49 | -1.3004 | 3.9573 | 0.19509 | 0.77775 | 2025-11-08 12:43:06 | -5.1459
264 | CC DChg | 00:09:30 | 02:10:19 | -1.3004 | 3.9555 | 0.20593 | 0.82062 | 2025-11-08 12:43:36 | -5.1438
265 | CC DChg | 00:10:00 | 02:10:49 | -1.3003 | 3.9538 | 0.21676 | 0.86348 | 2025-11-08 12:44:06 | -5.1413
266 | CC DChg | 00:10:30 | 02:11:19 | -1.3004 | 3.9521 | 0.2276 | 0.90631 | 2025-11-08 12:44:36 | -5.1392
267 | CC DChg | 00:11:00 | 02:11:49 | -1.3005 | 3.9505 | 0.23844 | 0.94913 | 2025-11-08 12:45:06 | -5.1375
268 | CC DChg | 00:11:30 | 02:12:19 | -1.3005 | 3.9488 | 0.24927 | 0.99194 | 2025-11-08 12:45:36 | -5.1354
269 | CC DChg | 00:12:00 | 02:12:49 | -1.3004 | 3.9472 | 0.26011 | 1.0347 | 2025-11-08 12:46:06 | -5.133
270 | CC DChg | 00:12:30 | 02:13:19 | -1.3003 | 3.9456 | 0.27095 | 1.0775 | 2025-11-08 12:46:36 | -5.1306
271 | CC DChg | 00:13:00 | 02:13:49 | -1.3001 | 3.944 | 0.28178 | 1.1202 | 2025-11-08 12:47:06 | -5.1275
272 | CC DChg | 00:13:30 | 02:14:19 | -1.3001 | 3.9425 | 0.29262 | 1.163 | 2025-11-08 12:47:36 | -5.1258
273 | CC DChg | 00:14:00 | 02:14:49 | -1.3004 | 3.9409 | 0.30345 | 1.2057 | 2025-11-08 12:48:06 | -5.1246
274 | CC DChg | 00:14:30 | 02:15:19 | -1.3005 | 3.9392 | 0.31429 | 1.2484 | 2025-11-08 12:48:36 | -5.1229
275 | CC DChg | 00:15:00 | 02:15:49 | -1.3004 | 3.9377 | 0.32512 | 1.291 | 2025-11-08 12:49:06 | -5.1204
276 | CC DChg | 00:15:30 | 02:16:19 | -1.3004 | 3.9361 | 0.33596 | 1.3337 | 2025-11-08 12:49:36 | -5.1185
277 | CC DChg | 00:16:00 | 02:16:49 | -1.3004 | 3.9344 | 0.3468 | 1.3763 | 2025-11-08 12:50:06 | -5.1164
278 | CC DChg | 00:16:30 | 02:17:19 | -1.3005 | 3.9328 | 0.35763 | 1.419 | 2025-11-08 12:50:36 | -5.1144
279 | CC DChg | 00:17:00 | 02:17:49 | -1.3004 | 3.9311 | 0.36847 | 1.4616 | 2025-11-08 12:51:06 | -5.1121
280 | CC DChg | 00:17:30 | 02:18:19 | -1.3003 | 3.9294 | 0.37931 | 1.5042 | 2025-11-08 12:51:36 | -5.1094
281 | CC DChg | 00:18:00 | 02:18:49 | -1.3003 | 3.9277 | 0.39014 | 1.5467 | 2025-11-08 12:52:06 | -5.1073
282 | CC DChg | 00:18:30 | 02:19:19 | -1.3004 | 3.9259 | 0.40098 | 1.5893 | 2025-11-08 12:52:36 | -5.1053
283 | CC DChg | 00:19:00 | 02:19:49 | -1.3007 | 3.9241 | 0.41182 | 1.6318 | 2025-11-08 12:53:06 | -5.1041
284 | CC DChg | 00:19:30 | 02:20:19 | -1.3006 | 3.9222 | 0.42266 | 1.6744 | 2025-11-08 12:53:36 | -5.1014
285 | CC DChg | 00:20:00 | 02:20:49 | -1.3004 | 3.9203 | 0.4335 | 1.7169 | 2025-11-08 12:54:06 | -5.098
286 | CC DChg | 00:20:30 | 02:21:19 | -1.3004 | 3.9184 | 0.44433 | 1.7593 | 2025-11-08 12:54:36 | -5.0953
287 | CC DChg | 00:21:00 | 02:21:49 | -1.3004 | 3.9164 | 0.45517 | 1.8018 | 2025-11-08 12:55:06 | -5.0928
288 | CC DChg | 00:21:30 | 02:22:19 | -1.3004 | 3.9143 | 0.466 | 1.8442 | 2025-11-08 12:55:36 | -5.0903
289 | CC DChg | 00:22:00 | 02:22:49 | -1.3004 | 3.9122 | 0.47684 | 1.8866 | 2025-11-08 12:56:06 | -5.0873
290 | CC DChg | 00:22:30 | 02:23:19 | -1.3004 | 3.91 | 0.48768 | 1.929 | 2025-11-08 12:56:36 | -5.0846
291 | CC DChg | 00:23:00 | 02:23:49 | -1.3005 | 3.9077 | 0.49851 | 1.9714 | 2025-11-08 12:57:06 | -5.0819
292 | CC DChg | 00:23:30 | 02:24:19 | -1.3005 | 3.9053 | 0.50935 | 2.0137 | 2025-11-08 12:57:36 | -5.0788
293 | CC DChg | 00:24:00 | 02:24:49 | -1.3003 | 3.903 | 0.52019 | 2.056 | 2025-11-08 12:58:06 | -5.0751
294 | CC DChg | 00:24:30 | 02:25:19 | -1.3002 | 3.9005 | 0.53102 | 2.0983 | 2025-11-08 12:58:36 | -5.0715
295 | CC DChg | 00:25:00 | 02:25:49 | -1.3001 | 3.8979 | 0.54186 | 2.1405 | 2025-11-08 12:59:06 | -5.0677
296 | CC DChg | 00:25:30 | 02:26:19 | -1.3002 | 3.8953 | 0.55269 | 2.1827 | 2025-11-08 12:59:36 | -5.0646
297 | CC DChg | 00:26:00 | 02:26:49 | -1.3002 | 3.8926 | 0.56353 | 2.2249 | 2025-11-08 13:00:06 | -5.0614
298 | CC DChg | 00:26:30 | 02:27:19 | -1.3004 | 3.8899 | 0.57436 | 2.2671 | 2025-11-08 13:00:36 | -5.0583
299 | CC DChg | 00:27:00 | 02:27:49 | -1.3004 | 3.887 | 0.5852 | 2.3092 | 2025-11-08 13:01:06 | -5.0547
300 | CC DChg | 00:27:30 | 02:28:19 | -1.3004 | 3.8841 | 0.59604 | 2.3513 | 2025-11-08 13:01:36 | -5.0508
301 | CC DChg | 00:28:00 | 02:28:49 | -1.3004 | 3.8811 | 0.60687 | 2.3934 | 2025-11-08 13:02:06 | -5.0469
302 | CC DChg | 00:28:30 | 02:29:19 | -1.3004 | 3.8782 | 0.61771 | 2.4355 | 2025-11-08 13:02:36 | -5.0431
303 | CC DChg | 00:29:00 | 02:29:49 | -1.3004 | 3.8751 | 0.62855 | 2.4775 | 2025-11-08 13:03:06 | -5.0391
304 | CC DChg | 00:29:30 | 02:30:19 | -1.3004 | 3.8721 | 0.63938 | 2.5194 | 2025-11-08 13:03:36 | -5.0352
305 | CC DChg | 00:30:00 | 02:30:49 | -1.3003 | 3.8689 | 0.65022 | 2.5614 | 2025-11-08 13:04:06 | -5.0306
306 | CC DChg | 00:30:30 | 02:31:19 | -1.3003 | 3.8659 | 0.66106 | 2.6033 | 2025-11-08 13:04:36 | -5.0266
307 | CC DChg | 00:31:00 | 02:31:49 | -1.3003 | 3.8628 | 0.67189 | 2.6452 | 2025-11-08 13:05:06 | -5.0227
308 | CC DChg | 00:31:30 | 02:32:19 | -1.3003 | 3.8597 | 0.68273 | 2.687 | 2025-11-08 13:05:36 | -5.0187
309 | CC DChg | 00:32:00 | 02:32:49 | -1.3007 | 3.8566 | 0.69356 | 2.7288 | 2025-11-08 13:06:06 | -5.0162
310 | CC DChg | 00:32:30 | 02:33:19 | -1.3006 | 3.8536 | 0.7044 | 2.7706 | 2025-11-08 13:06:36 | -5.0121
311 | CC DChg | 00:33:00 | 02:33:49 | -1.3005 | 3.8506 | 0.71524 | 2.8124 | 2025-11-08 13:07:06 | -5.0078
312 | CC DChg | 00:33:30 | 02:34:19 | -1.3004 | 3.8477 | 0.72608 | 2.8541 | 2025-11-08 13:07:36 | -5.0036
313 | CC DChg | 00:34:00 | 02:34:49 | -1.3003 | 3.8448 | 0.73691 | 2.8957 | 2025-11-08 13:08:06 | -4.9995
314 | CC DChg | 00:34:30 | 02:35:19 | -1.3003 | 3.842 | 0.74775 | 2.9374 | 2025-11-08 13:08:36 | -4.9959
315 | CC DChg | 00:35:00 | 02:35:49 | -1.3003 | 3.8393 | 0.75859 | 2.979 | 2025-11-08 13:09:06 | -4.9923
316 | CC DChg | 00:35:30 | 02:36:19 | -1.3003 | 3.8366 | 0.76942 | 3.0206 | 2025-11-08 13:09:36 | -4.9889
317 | CC DChg | 00:36:00 | 02:36:49 | -1.3003 | 3.8341 | 0.78026 | 3.0622 | 2025-11-08 13:10:06 | -4.9855
318 | CC DChg | 00:36:30 | 02:37:19 | -1.3003 | 3.8315 | 0.79109 | 3.1037 | 2025-11-08 13:10:36 | -4.9823
319 | CC DChg | 00:37:00 | 02:37:49 | -1.3005 | 3.8291 | 0.80193 | 3.1452 | 2025-11-08 13:11:06 | -4.9796
320 | CC DChg | 00:37:30 | 02:38:19 | -1.3004 | 3.8267 | 0.81277 | 3.1867 | 2025-11-08 13:11:36 | -4.9763
321 | CC DChg | 00:38:00 | 02:38:49 | -1.3004 | 3.8245 | 0.82361 | 3.2281 | 2025-11-08 13:12:06 | -4.9732
322 | CC DChg | 00:38:30 | 02:39:19 | -1.3001 | 3.8223 | 0.83444 | 3.2696 | 2025-11-08 13:12:36 | -4.9692
323 | CC DChg | 00:39:00 | 02:39:49 | -1.3002 | 3.8201 | 0.84527 | 3.311 | 2025-11-08 13:13:06 | -4.9669
324 | CC DChg | 00:39:30 | 02:40:19 | -1.3002 | 3.8181 | 0.85611 | 3.3523 | 2025-11-08 13:13:36 | -4.9643
325 | CC DChg | 00:40:00 | 02:40:49 | -1.3004 | 3.816 | 0.86694 | 3.3937 | 2025-11-08 13:14:06 | -4.9624
326 | CC DChg | 00:40:30 | 02:41:19 | -1.3003 | 3.814 | 0.87778 | 3.435 | 2025-11-08 13:14:36 | -4.9595
327 | CC DChg | 00:41:00 | 02:41:49 | -1.3003 | 3.8121 | 0.88862 | 3.4764 | 2025-11-08 13:15:06 | -4.957
328 | CC DChg | 00:41:30 | 02:42:19 | -1.3004 | 3.8102 | 0.89945 | 3.5177 | 2025-11-08 13:15:36 | -4.9547
329 | CC DChg | 00:42:00 | 02:42:49 | -1.3004 | 3.8083 | 0.91029 | 3.5589 | 2025-11-08 13:16:06 | -4.9522
330 | CC DChg | 00:42:30 | 02:43:19 | -1.3004 | 3.8065 | 0.92113 | 3.6002 | 2025-11-08 13:16:36 | -4.95
331 | CC DChg | 00:43:00 | 02:43:49 | -1.3004 | 3.8047 | 0.93196 | 3.6414 | 2025-11-08 13:17:06 | -4.9474
332 | CC DChg | 00:43:30 | 02:44:19 | -1.3003 | 3.8029 | 0.9428 | 3.6827 | 2025-11-08 13:17:36 | -4.9447
333 | CC DChg | 00:44:00 | 02:44:49 | -1.3002 | 3.8011 | 0.95364 | 3.7239 | 2025-11-08 13:18:06 | -4.9424
334 | CC DChg | 00:44:30 | 02:45:19 | -1.3003 | 3.7993 | 0.96447 | 3.765 | 2025-11-08 13:18:36 | -4.9404
335 | CC DChg | 00:45:00 | 02:45:49 | -1.3005 | 3.7976 | 0.97531 | 3.8062 | 2025-11-08 13:19:06 | -4.9389
336 | CC DChg | 00:45:30 | 02:46:19 | -1.3007 | 3.7958 | 0.98615 | 3.8473 | 2025-11-08 13:19:36 | -4.9372
337 | CC DChg | 00:46:00 | 02:46:49 | -1.3006 | 3.7941 | 0.99699 | 3.8885 | 2025-11-08 13:20:06 | -4.9348
338 | CC DChg | 00:46:30 | 02:47:19 | -1.3005 | 3.7924 | 1.0078 | 3.9296 | 2025-11-08 13:20:36 | -4.9321
339 | CC DChg | 00:47:00 | 02:47:49 | -1.3005 | 3.7907 | 1.0187 | 3.9707 | 2025-11-08 13:21:06 | -4.9296
340 | CC DChg | 00:47:30 | 02:48:19 | -1.3003 | 3.789 | 1.0295 | 4.0117 | 2025-11-08 13:21:36 | -4.9268
341 | CC DChg | 00:48:00 | 02:48:49 | -1.3003 | 3.7872 | 1.0403 | 4.0528 | 2025-11-08 13:22:06 | -4.9247
342 | CC DChg | 00:48:30 | 02:49:19 | -1.3003 | 3.7855 | 1.0512 | 4.0938 | 2025-11-08 13:22:36 | -4.9225
343 | CC DChg | 00:49:00 | 02:49:49 | -1.3003 | 3.7838 | 1.062 | 4.1348 | 2025-11-08 13:23:06 | -4.9202
344 | CC DChg | 00:49:30 | 02:50:19 | -1.3003 | 3.782 | 1.0728 | 4.1758 | 2025-11-08 13:23:36 | -4.9176
345 | CC DChg | 00:50:00 | 02:50:49 | -1.3004 | 3.7802 | 1.0837 | 4.2168 | 2025-11-08 13:24:06 | -4.9159
346 | CC DChg | 00:50:30 | 02:51:19 | -1.3004 | 3.7784 | 1.0945 | 4.2578 | 2025-11-08 13:24:36 | -4.9136
347 | CC DChg | 00:51:00 | 02:51:49 | -1.3004 | 3.7767 | 1.1054 | 4.2987 | 2025-11-08 13:25:06 | -4.9111
348 | CC DChg | 00:51:30 | 02:52:19 | -1.3003 | 3.7748 | 1.1162 | 4.3396 | 2025-11-08 13:25:36 | -4.9082
349 | CC DChg | 00:52:00 | 02:52:49 | -1.3001 | 3.773 | 1.127 | 4.3805 | 2025-11-08 13:26:06 | -4.9053
350 | CC DChg | 00:52:30 | 02:53:19 | -1.3002 | 3.7712 | 1.1379 | 4.4214 | 2025-11-08 13:26:36 | -4.9032
351 | CC DChg | 00:53:00 | 02:53:49 | -1.3003 | 3.7693 | 1.1487 | 4.4622 | 2025-11-08 13:27:06 | -4.9014
352 | CC DChg | 00:53:30 | 02:54:19 | -1.3004 | 3.7674 | 1.1595 | 4.503 | 2025-11-08 13:27:36 | -4.8991
353 | CC DChg | 00:54:00 | 02:54:49 | -1.3003 | 3.7655 | 1.1704 | 4.5439 | 2025-11-08 13:28:06 | -4.8963
354 | CC DChg | 00:54:30 | 02:55:19 | -1.3003 | 3.7635 | 1.1812 | 4.5847 | 2025-11-08 13:28:36 | -4.8938
355 | CC DChg | 00:55:00 | 02:55:49 | -1.3004 | 3.7616 | 1.192 | 4.6254 | 2025-11-08 13:29:06 | -4.8915
356 | CC DChg | 00:55:30 | 02:56:19 | -1.3004 | 3.7596 | 1.2029 | 4.6662 | 2025-11-08 13:29:36 | -4.889
357 | CC DChg | 00:56:00 | 02:56:49 | -1.3002 | 3.7576 | 1.2137 | 4.7069 | 2025-11-08 13:30:06 | -4.8857
358 | CC DChg | 00:56:30 | 02:57:19 | -1.3003 | 3.7556 | 1.2245 | 4.7476 | 2025-11-08 13:30:36 | -4.8835
359 | CC DChg | 00:57:00 | 02:57:49 | -1.3005 | 3.7536 | 1.2354 | 4.7883 | 2025-11-08 13:31:06 | -4.8813
360 | CC DChg | 00:57:30 | 02:58:19 | -1.3006 | 3.7515 | 1.2462 | 4.829 | 2025-11-08 13:31:36 | -4.8792
361 | CC DChg | 00:58:00 | 02:58:49 | -1.3006 | 3.7493 | 1.2571 | 4.8696 | 2025-11-08 13:32:06 | -4.8762
362 | CC DChg | 00:58:30 | 02:59:19 | -1.3005 | 3.7472 | 1.2679 | 4.9102 | 2025-11-08 13:32:36 | -4.8731
363 | CC DChg | 00:59:00 | 02:59:49 | -1.3004 | 3.7451 | 1.2787 | 4.9508 | 2025-11-08 13:33:06 | -4.87
364 | CC DChg | 00:59:30 | 03:00:19 | -1.3003 | 3.7428 | 1.2896 | 4.9914 | 2025-11-08 13:33:36 | -4.8667
365 | CC DChg | 01:00:00 | 03:00:49 | -1.3003 | 3.7406 | 1.3004 | 5.0319 | 2025-11-08 13:34:06 | -4.864
366 | CC DChg | 01:00:30 | 03:01:19 | -1.3003 | 3.7383 | 1.3112 | 5.0725 | 2025-11-08 13:34:36 | -4.8609
367 | CC DChg | 01:01:00 | 03:01:49 | -1.3003 | 3.7359 | 1.3221 | 5.113 | 2025-11-08 13:35:06 | -4.8578
368 | CC DChg | 01:01:30 | 03:02:19 | -1.3003 | 3.7335 | 1.3329 | 5.1534 | 2025-11-08 13:35:36 | -4.8547
369 | CC DChg | 01:02:00 | 03:02:49 | -1.3003 | 3.731 | 1.3437 | 5.1939 | 2025-11-08 13:36:06 | -4.8513
370 | CC DChg | 01:02:30 | 03:03:19 | -1.3004 | 3.7285 | 1.3546 | 5.2343 | 2025-11-08 13:36:36 | -4.8486
371 | CC DChg | 01:03:00 | 03:03:49 | -1.3004 | 3.7259 | 1.3654 | 5.2747 | 2025-11-08 13:37:06 | -4.8451
372 | CC DChg | 01:03:30 | 03:04:19 | -1.3003 | 3.7232 | 1.3763 | 5.315 | 2025-11-08 13:37:36 | -4.8411
373 | CC DChg | 01:04:00 | 03:04:49 | -1.3 | 3.7205 | 1.3871 | 5.3554 | 2025-11-08 13:38:06 | -4.8367
374 | CC DChg | 01:04:30 | 03:05:19 | -1.3001 | 3.7178 | 1.3979 | 5.3957 | 2025-11-08 13:38:36 | -4.8334
375 | CC DChg | 01:05:00 | 03:05:49 | -1.3002 | 3.7149 | 1.4088 | 5.4359 | 2025-11-08 13:39:06 | -4.83
376 | CC DChg | 01:05:30 | 03:06:19 | -1.3003 | 3.712 | 1.4196 | 5.4762 | 2025-11-08 13:39:36 | -4.8268
377 | CC DChg | 01:06:00 | 03:06:49 | -1.3004 | 3.709 | 1.4304 | 5.5164 | 2025-11-08 13:40:06 | -4.8231
378 | CC DChg | 01:06:30 | 03:07:19 | -1.3003 | 3.7059 | 1.4413 | 5.5565 | 2025-11-08 13:40:36 | -4.8186
379 | CC DChg | 01:07:00 | 03:07:49 | -1.3003 | 3.7027 | 1.4521 | 5.5967 | 2025-11-08 13:41:06 | -4.8148
380 | CC DChg | 01:07:30 | 03:08:19 | -1.3003 | 3.6995 | 1.4629 | 5.6368 | 2025-11-08 13:41:36 | -4.8105
381 | CC DChg | 01:08:00 | 03:08:49 | -1.3003 | 3.6962 | 1.4738 | 5.6769 | 2025-11-08 13:42:06 | -4.8063
382 | CC DChg | 01:08:30 | 03:09:19 | -1.3003 | 3.6928 | 1.4846 | 5.7169 | 2025-11-08 13:42:36 | -4.8018
383 | CC DChg | 01:09:00 | 03:09:49 | -1.3002 | 3.6895 | 1.4954 | 5.7569 | 2025-11-08 13:43:06 | -4.797
384 | CC DChg | 01:09:30 | 03:10:19 | -1.3002 | 3.6859 | 1.5063 | 5.7968 | 2025-11-08 13:43:36 | -4.7926
385 | CC DChg | 01:10:00 | 03:10:49 | -1.3003 | 3.6824 | 1.5171 | 5.8368 | 2025-11-08 13:44:06 | -4.7882
386 | CC DChg | 01:10:30 | 03:11:19 | -1.3006 | 3.6787 | 1.528 | 5.8766 | 2025-11-08 13:44:36 | -4.7844
387 | CC DChg | 01:11:00 | 03:11:49 | -1.3006 | 3.6748 | 1.5388 | 5.9165 | 2025-11-08 13:45:06 | -4.7794
388 | CC DChg | 01:11:30 | 03:12:19 | -1.3005 | 3.6709 | 1.5496 | 5.9563 | 2025-11-08 13:45:36 | -4.7739
389 | CC DChg | 01:12:00 | 03:12:49 | -1.3003 | 3.6666 | 1.5605 | 5.9961 | 2025-11-08 13:46:06 | -4.7677
390 | CC DChg | 01:12:30 | 03:13:19 | -1.3002 | 3.6622 | 1.5713 | 6.0358 | 2025-11-08 13:46:36 | -4.7617
391 | CC DChg | 01:13:00 | 03:13:49 | -1.3002 | 3.6576 | 1.5821 | 6.0754 | 2025-11-08 13:47:06 | -4.7556
392 | CC DChg | 01:13:30 | 03:14:19 | -1.3003 | 3.6526 | 1.593 | 6.115 | 2025-11-08 13:47:36 | -4.7495
393 | CC DChg | 01:14:00 | 03:14:49 | -1.3003 | 3.6475 | 1.6038 | 6.1546 | 2025-11-08 13:48:06 | -4.7428
394 | CC DChg | 01:14:30 | 03:15:19 | -1.3003 | 3.642 | 1.6146 | 6.1941 | 2025-11-08 13:48:36 | -4.7356
395 | CC DChg | 01:15:00 | 03:15:49 | -1.3002 | 3.6363 | 1.6255 | 6.2335 | 2025-11-08 13:49:06 | -4.7278
396 | CC DChg | 01:15:30 | 03:16:19 | -1.3004 | 3.63 | 1.6363 | 6.2729 | 2025-11-08 13:49:36 | -4.7203
397 | CC DChg | 01:16:00 | 03:16:49 | -1.3002 | 3.6232 | 1.6471 | 6.3122 | 2025-11-08 13:50:06 | -4.7111
398 | CC DChg | 01:16:30 | 03:17:19 | -1.3 | 3.6158 | 1.658 | 6.3514 | 2025-11-08 13:50:36 | -4.7006
399 | CC DChg | 01:17:00 | 03:17:49 | -1.3 | 3.6073 | 1.6688 | 6.3905 | 2025-11-08 13:51:06 | -4.6894
400 | CC DChg | 01:17:30 | 03:18:19 | -1.3001 | 3.5974 | 1.6796 | 6.4295 | 2025-11-08 13:51:36 | -4.6772
401 | CC DChg | 01:18:00 | 03:18:49 | -1.3003 | 3.5853 | 1.6905 | 6.4684 | 2025-11-08 13:52:06 | -4.6619
402 | CC DChg | 01:18:30 | 03:19:19 | -1.3003 | 3.5697 | 1.7013 | 6.5072 | 2025-11-08 13:52:36 | -4.6419
403 | CC DChg | 01:19:00 | 03:19:49 | -1.3002 | 3.5491 | 1.7122 | 6.5458 | 2025-11-08 13:53:06 | -4.6146
404 | CC DChg | 01:19:30 | 03:20:19 | -1.3003 | 3.5216 | 1.723 | 6.5841 | 2025-11-08 13:53:36 | -4.5791
405 | CC DChg | 01:20:00 | 03:20:49 | -1.3002 | 3.4849 | 1.7338 | 6.6221 | 2025-11-08 13:54:06 | -4.5312
406 | CC DChg | 01:20:30 | 03:21:19 | -1.3003 | 3.434 | 1.7447 | 6.6596 | 2025-11-08 13:54:36 | -4.4652
407 | CC DChg | 01:21:00 | 03:21:49 | -1.3002 | 3.3548 | 1.7555 | 6.6964 | 2025-11-08 13:55:06 | -4.3618
408 | CC DChg | 01:21:30 | 03:22:19 | -1.3001 | 3.2375 | 1.7663 | 6.7321 | 2025-11-08 13:55:36 | -4.209
409 | CC DChg | 01:22:00 | 03:22:49 | -1.3001 | 3.1259 | 1.7772 | 6.7666 | 2025-11-08 13:56:06 | -4.0642
410 | CC DChg | 01:22:30 | 03:23:19 | -1.3004 | 3.0205 | 1.788 | 6.7999 | 2025-11-08 13:56:36 | -3.9279
411 | CC DChg | 01:23:00 | 03:23:49 | -1.3004 | 2.8979 | 1.7988 | 6.832 | 2025-11-08 13:57:06 | -3.7683
412 | CC DChg | 01:23:24 | 03:24:13 | -1.3003 | 2.7499 | 1.8076 | 6.8568 | 2025-11-08 13:57:31 | -3.5756
413 | Rest | 00:00:00 | 03:24:13 | 0 | 2.8049 | 0 | 0 | 2025-11-08 13:57:31 | 0
414 | Rest | 00:00:30 | 03:24:43 | 0 | 2.9121 | 0 | 0 | 2025-11-08 13:58:01 | 0
415 | Rest | 00:01:00 | 03:25:13 | 0 | 2.9585 | 0 | 0 | 2025-11-08 13:58:31 | 0
416 | Rest | 00:01:30 | 03:25:43 | 0 | 2.9942 | 0 | 0 | 2025-11-08 13:59:01 | 0
417 | Rest | 00:02:00 | 03:26:13 | 0 | 3.0237 | 0 | 0 | 2025-11-08 13:59:31 | 0
418 | Rest | 00:02:30 | 03:26:43 | 0 | 3.0481 | 0 | 0 | 2025-11-08 14:00:01 | 0
419 | Rest | 00:03:00 | 03:27:13 | 0 | 3.0682 | 0 | 0 | 2025-11-08 14:00:31 | 0
420 | Rest | 00:03:30 | 03:27:43 | 0 | 3.0849 | 0 | 0 | 2025-11-08 14:01:01 | 0
421 | Rest | 00:04:00 | 03:28:13 | 0 | 3.0989 | 0 | 0 | 2025-11-08 14:01:31 | 0
422 | Rest | 00:04:30 | 03:28:43 | 0 | 3.1106 | 0 | 0 | 2025-11-08 14:02:01 | 0
423 | Rest | 00:05:00 | 03:29:13 | 0 | 3.1206 | 0 | 0 | 2025-11-08 14:02:31 | 0
424 | Rest | 00:05:30 | 03:29:43 | 0 | 3.1292 | 0 | 0 | 2025-11-08 14:03:01 | 0
425 | Rest | 00:06:00 | 03:30:13 | 0 | 3.1367 | 0 | 0 | 2025-11-08 14:03:31 | 0
426 | Rest | 00:06:30 | 03:30:43 | 0 | 3.1432 | 0 | 0 | 2025-11-08 14:04:01 | 0
427 | Rest | 00:07:00 | 03:31:13 | 0 | 3.1491 | 0 | 0 | 2025-11-08 14:04:31 | 0
428 | Rest | 00:07:30 | 03:31:43 | 0 | 3.1544 | 0 | 0 | 2025-11-08 14:05:01 | 0
429 | Rest | 00:08:00 | 03:32:13 | 0 | 3.1592 | 0 | 0 | 2025-11-08 14:05:31 | 0
430 | Rest | 00:08:30 | 03:32:43 | 0 | 3.1636 | 0 | 0 | 2025-11-08 14:06:01 | 0
431 | Rest | 00:09:00 | 03:33:13 | 0 | 3.1677 | 0 | 0 | 2025-11-08 14:06:31 | 0
432 | Rest | 00:09:30 | 03:33:43 | 0 | 3.1715 | 0 | 0 | 2025-11-08 14:07:01 | 0
433 | Rest | 00:10:00 | 03:34:13 | 0 | 3.1749 | 0 | 0 | 2025-11-08 14:07:31 | 0
434 | CCCV Chg | 00:00:00 | 03:34:13 | 1.2945 | 3.23 | 0 | 0 | 2025-11-08 14:07:31 | 4.1812
435 | CCCV Chg | 00:00:30 | 03:34:43 | 1.3006 | 3.4174 | 0.010837 | 0.036237 | 2025-11-08 14:08:01 | 4.4446
436 | CCCV Chg | 00:01:00 | 03:35:13 | 1.3007 | 3.5117 | 0.021676 | 0.073824 | 2025-11-08 14:08:31 | 4.5675
437 | CCCV Chg | 00:01:30 | 03:35:43 | 1.3006 | 3.579 | 0.032514 | 0.11227 | 2025-11-08 14:09:01 | 4.655
438 | CCCV Chg | 00:02:00 | 03:36:13 | 1.3006 | 3.6317 | 0.043352 | 0.15136 | 2025-11-08 14:09:31 | 4.7232
439 | CCCV Chg | 00:02:30 | 03:36:43 | 1.3006 | 3.675 | 0.05419 | 0.19096 | 2025-11-08 14:10:01 | 4.7795
440 | CCCV Chg | 00:03:00 | 03:37:13 | 1.3007 | 3.7116 | 0.065029 | 0.231 | 2025-11-08 14:10:31 | 4.8278
441 | CCCV Chg | 00:03:30 | 03:37:43 | 1.3007 | 3.7432 | 0.075868 | 0.2714 | 2025-11-08 14:11:01 | 4.8688
442 | CCCV Chg | 00:04:00 | 03:38:13 | 1.3006 | 3.7704 | 0.086707 | 0.31213 | 2025-11-08 14:11:31 | 4.9038
443 | CCCV Chg | 00:04:30 | 03:38:43 | 1.3003 | 3.7921 | 0.097544 | 0.35311 | 2025-11-08 14:12:01 | 4.931
444 | CCCV Chg | 00:05:00 | 03:39:13 | 1.3003 | 3.8058 | 0.10838 | 0.39428 | 2025-11-08 14:12:31 | 4.9488
445 | CCCV Chg | 00:05:30 | 03:39:43 | 1.3005 | 3.8146 | 0.11922 | 0.43557 | 2025-11-08 14:13:01 | 4.9607
446 | CCCV Chg | 00:06:00 | 03:40:13 | 1.3006 | 3.8214 | 0.13006 | 0.47695 | 2025-11-08 14:13:31 | 4.9701
447 | CCCV Chg | 00:06:30 | 03:40:43 | 1.3007 | 3.8275 | 0.14089 | 0.51841 | 2025-11-08 14:14:01 | 4.9784
448 | CCCV Chg | 00:07:00 | 03:41:13 | 1.3006 | 3.8334 | 0.15173 | 0.55992 | 2025-11-08 14:14:31 | 4.9858
449 | CCCV Chg | 00:07:30 | 03:41:43 | 1.3005 | 3.8393 | 0.16257 | 0.6015 | 2025-11-08 14:15:01 | 4.993
450 | CCCV Chg | 00:08:00 | 03:42:13 | 1.3005 | 3.8451 | 0.17341 | 0.64314 | 2025-11-08 14:15:31 | 5.0004
451 | CCCV Chg | 00:08:30 | 03:42:43 | 1.3006 | 3.8507 | 0.18424 | 0.68485 | 2025-11-08 14:16:01 | 5.0081
452 | CCCV Chg | 00:09:00 | 03:43:13 | 1.3008 | 3.8562 | 0.19508 | 0.72661 | 2025-11-08 14:16:31 | 5.016
453 | CCCV Chg | 00:09:30 | 03:43:43 | 1.3009 | 3.8617 | 0.20592 | 0.76845 | 2025-11-08 14:17:01 | 5.0237
454 | CCCV Chg | 00:10:00 | 03:44:13 | 1.3009 | 3.8671 | 0.21677 | 0.81034 | 2025-11-08 14:17:31 | 5.0306
455 | CCCV Chg | 00:10:30 | 03:44:43 | 1.3007 | 3.8724 | 0.22761 | 0.85228 | 2025-11-08 14:18:01 | 5.037
456 | CCCV Chg | 00:11:00 | 03:45:13 | 1.3007 | 3.8776 | 0.23844 | 0.89429 | 2025-11-08 14:18:31 | 5.0434
457 | CCCV Chg | 00:11:30 | 03:45:43 | 1.3005 | 3.8827 | 0.24928 | 0.93634 | 2025-11-08 14:19:01 | 5.0497
458 | CCCV Chg | 00:12:00 | 03:46:13 | 1.3005 | 3.8879 | 0.26012 | 0.97845 | 2025-11-08 14:19:31 | 5.0563
459 | CCCV Chg | 00:12:30 | 03:46:43 | 1.3006 | 3.8929 | 0.27096 | 1.0206 | 2025-11-08 14:20:01 | 5.063
460 | CCCV Chg | 00:13:00 | 03:47:13 | 1.3006 | 3.8979 | 0.2818 | 1.0628 | 2025-11-08 14:20:31 | 5.0694
461 | CCCV Chg | 00:13:30 | 03:47:43 | 1.3006 | 3.9028 | 0.29263 | 1.1051 | 2025-11-08 14:21:01 | 5.076
462 | CCCV Chg | 00:14:00 | 03:48:13 | 1.3005 | 3.9076 | 0.30347 | 1.1474 | 2025-11-08 14:21:31 | 5.082
463 | CCCV Chg | 00:14:30 | 03:48:43 | 1.3005 | 3.9122 | 0.31431 | 1.1898 | 2025-11-08 14:22:01 | 5.088
464 | CCCV Chg | 00:15:00 | 03:49:13 | 1.3006 | 3.9167 | 0.32515 | 1.2322 | 2025-11-08 14:22:31 | 5.0941
465 | CCCV Chg | 00:15:30 | 03:49:43 | 1.3007 | 3.921 | 0.33599 | 1.2747 | 2025-11-08 14:23:01 | 5.1001
466 | CCCV Chg | 00:16:00 | 03:50:13 | 1.3007 | 3.925 | 0.34683 | 1.3172 | 2025-11-08 14:23:31 | 5.1052
467 | CCCV Chg | 00:16:30 | 03:50:43 | 1.3006 | 3.9289 | 0.35767 | 1.3598 | 2025-11-08 14:24:01 | 5.1099
468 | CCCV Chg | 00:17:00 | 03:51:13 | 1.3003 | 3.9324 | 0.3685 | 1.4024 | 2025-11-08 14:24:31 | 5.1135
469 | CCCV Chg | 00:17:30 | 03:51:43 | 1.3003 | 3.9357 | 0.37934 | 1.445 | 2025-11-08 14:25:01 | 5.1176
470 | CCCV Chg | 00:18:00 | 03:52:13 | 1.3004 | 3.9388 | 0.39017 | 1.4877 | 2025-11-08 14:25:31 | 5.1222
471 | CCCV Chg | 00:18:30 | 03:52:43 | 1.3006 | 3.9417 | 0.40101 | 1.5304 | 2025-11-08 14:26:01 | 5.1268
472 | CCCV Chg | 00:19:00 | 03:53:13 | 1.3007 | 3.9444 | 0.41185 | 1.5731 | 2025-11-08 14:26:31 | 5.1305
473 | CCCV Chg | 00:19:30 | 03:53:43 | 1.3006 | 3.947 | 0.42269 | 1.6159 | 2025-11-08 14:27:01 | 5.1336
474 | CCCV Chg | 00:20:00 | 03:54:13 | 1.3006 | 3.9495 | 0.43353 | 1.6587 | 2025-11-08 14:27:31 | 5.1369
475 | CCCV Chg | 00:20:30 | 03:54:43 | 1.3006 | 3.9519 | 0.44437 | 1.7015 | 2025-11-08 14:28:01 | 5.1401
476 | CCCV Chg | 00:21:00 | 03:55:13 | 1.3006 | 3.9543 | 0.45521 | 1.7444 | 2025-11-08 14:28:31 | 5.1429
477 | CCCV Chg | 00:21:30 | 03:55:43 | 1.3006 | 3.9566 | 0.46604 | 1.7872 | 2025-11-08 14:29:01 | 5.1461
478 | CCCV Chg | 00:22:00 | 03:56:13 | 1.3005 | 3.9588 | 0.47688 | 1.8301 | 2025-11-08 14:29:31 | 5.1485
479 | CCCV Chg | 00:22:30 | 03:56:43 | 1.3005 | 3.961 | 0.48772 | 1.873 | 2025-11-08 14:30:01 | 5.1515
480 | CCCV Chg | 00:23:00 | 03:57:13 | 1.3006 | 3.9632 | 0.49856 | 1.916 | 2025-11-08 14:30:31 | 5.1543
481 | CCCV Chg | 00:23:30 | 03:57:43 | 1.3008 | 3.9653 | 0.5094 | 1.9589 | 2025-11-08 14:31:01 | 5.1581
482 | CCCV Chg | 00:24:00 | 03:58:13 | 1.3009 | 3.9674 | 0.52024 | 2.0019 | 2025-11-08 14:31:31 | 5.1614
483 | CCCV Chg | 00:24:30 | 03:58:43 | 1.3008 | 3.9695 | 0.53108 | 2.045 | 2025-11-08 14:32:01 | 5.1637
484 | CCCV Chg | 00:25:00 | 03:59:13 | 1.3007 | 3.9716 | 0.54192 | 2.088 | 2025-11-08 14:32:31 | 5.1658
485 | CCCV Chg | 00:25:30 | 03:59:43 | 1.3005 | 3.9737 | 0.55276 | 2.1311 | 2025-11-08 14:33:01 | 5.1679
486 | CCCV Chg | 00:26:00 | 04:00:13 | 1.3005 | 3.9758 | 0.56359 | 2.1741 | 2025-11-08 14:33:31 | 5.1706
487 | CCCV Chg | 00:26:30 | 04:00:43 | 1.3006 | 3.9779 | 0.57443 | 2.2172 | 2025-11-08 14:34:01 | 5.1736
488 | CCCV Chg | 00:27:00 | 04:01:13 | 1.3007 | 3.98 | 0.58527 | 2.2604 | 2025-11-08 14:34:31 | 5.1766
489 | CCCV Chg | 00:27:30 | 04:01:43 | 1.3006 | 3.9821 | 0.59611 | 2.3035 | 2025-11-08 14:35:01 | 5.1792
490 | CCCV Chg | 00:28:00 | 04:02:13 | 1.3006 | 3.9842 | 0.60695 | 2.3467 | 2025-11-08 14:35:31 | 5.1818
491 | CCCV Chg | 00:28:30 | 04:02:43 | 1.3005 | 3.9864 | 0.61779 | 2.3899 | 2025-11-08 14:36:01 | 5.1844
492 | CCCV Chg | 00:29:00 | 04:03:13 | 1.3006 | 3.9885 | 0.62862 | 2.4331 | 2025-11-08 14:36:31 | 5.1876
493 | CCCV Chg | 00:29:30 | 04:03:43 | 1.3007 | 3.9907 | 0.63946 | 2.4763 | 2025-11-08 14:37:01 | 5.1907
494 | CCCV Chg | 00:30:00 | 04:04:13 | 1.3006 | 3.993 | 0.6503 | 2.5196 | 2025-11-08 14:37:31 | 5.1932
495 | CCCV Chg | 00:30:30 | 04:04:43 | 1.3004 | 3.9954 | 0.66114 | 2.5629 | 2025-11-08 14:38:01 | 5.1956
496 | CCCV Chg | 00:31:00 | 04:05:13 | 1.3003 | 3.9978 | 0.67197 | 2.6062 | 2025-11-08 14:38:31 | 5.1983
497 | CCCV Chg | 00:31:30 | 04:05:43 | 1.3004 | 4.0003 | 0.68281 | 2.6495 | 2025-11-08 14:39:01 | 5.202
498 | CCCV Chg | 00:32:00 | 04:06:13 | 1.3006 | 4.0029 | 0.69365 | 2.6929 | 2025-11-08 14:39:31 | 5.2063
499 | CCCV Chg | 00:32:30 | 04:06:43 | 1.3007 | 4.0057 | 0.70449 | 2.7363 | 2025-11-08 14:40:01 | 5.2101
500 | CCCV Chg | 00:33:00 | 04:07:13 | 1.3007 | 4.0087 | 0.71533 | 2.7797 | 2025-11-08 14:40:31 | 5.2141
501 | CCCV Chg | 00:33:30 | 04:07:43 | 1.3006 | 4.0119 | 0.72616 | 2.8232 | 2025-11-08 14:41:01 | 5.2178
502 | CCCV Chg | 00:34:00 | 04:08:13 | 1.3006 | 4.0152 | 0.737 | 2.8667 | 2025-11-08 14:41:31 | 5.2223
503 | CCCV Chg | 00:34:30 | 04:08:43 | 1.3006 | 4.0187 | 0.74784 | 2.9102 | 2025-11-08 14:42:01 | 5.2267
504 | CCCV Chg | 00:35:00 | 04:09:13 | 1.3006 | 4.0225 | 0.75868 | 2.9538 | 2025-11-08 14:42:31 | 5.2318
505 | CCCV Chg | 00:35:30 | 04:09:43 | 1.3006 | 4.0265 | 0.76952 | 2.9974 | 2025-11-08 14:43:01 | 5.2367
506 | CCCV Chg | 00:36:00 | 04:10:13 | 1.3004 | 4.0308 | 0.78036 | 3.0411 | 2025-11-08 14:43:31 | 5.2418
507 | CCCV Chg | 00:36:30 | 04:10:43 | 1.3005 | 4.0352 | 0.79119 | 3.0848 | 2025-11-08 14:44:01 | 5.248
508 | CCCV Chg | 00:37:00 | 04:11:13 | 1.3006 | 4.0398 | 0.80203 | 3.1286 | 2025-11-08 14:44:31 | 5.2542
509 | CCCV Chg | 00:37:30 | 04:11:43 | 1.3009 | 4.0446 | 0.81287 | 3.1724 | 2025-11-08 14:45:01 | 5.2615
510 | CCCV Chg | 00:38:00 | 04:12:13 | 1.3009 | 4.0494 | 0.82371 | 3.2163 | 2025-11-08 14:45:31 | 5.268
511 | CCCV Chg | 00:38:30 | 04:12:43 | 1.3008 | 4.0543 | 0.83455 | 3.2602 | 2025-11-08 14:46:01 | 5.2739
512 | CCCV Chg | 00:39:00 | 04:13:13 | 1.3007 | 4.0591 | 0.84539 | 3.3042 | 2025-11-08 14:46:31 | 5.2797
513 | CCCV Chg | 00:39:30 | 04:13:43 | 1.3005 | 4.0637 | 0.85623 | 3.3482 | 2025-11-08 14:47:01 | 5.285
514 | CCCV Chg | 00:40:00 | 04:14:13 | 1.3005 | 4.0682 | 0.86707 | 3.3922 | 2025-11-08 14:47:31 | 5.2907
515 | CCCV Chg | 00:40:30 | 04:14:43 | 1.3006 | 4.0724 | 0.87791 | 3.4364 | 2025-11-08 14:48:01 | 5.2965
516 | CCCV Chg | 00:41:00 | 04:15:13 | 1.3006 | 4.0763 | 0.88875 | 3.4805 | 2025-11-08 14:48:31 | 5.3017
517 | CCCV Chg | 00:41:30 | 04:15:43 | 1.3006 | 4.08 | 0.89958 | 3.5247 | 2025-11-08 14:49:01 | 5.3065
518 | CCCV Chg | 00:42:00 | 04:16:13 | 1.3006 | 4.0834 | 0.91042 | 3.569 | 2025-11-08 14:49:31 | 5.3108
519 | CCCV Chg | 00:42:30 | 04:16:43 | 1.3006 | 4.0865 | 0.92126 | 3.6132 | 2025-11-08 14:50:01 | 5.315
520 | CCCV Chg | 00:43:00 | 04:17:13 | 1.3007 | 4.0895 | 0.9321 | 3.6575 | 2025-11-08 14:50:31 | 5.3192
521 | CCCV Chg | 00:43:30 | 04:17:43 | 1.3007 | 4.0923 | 0.94294 | 3.7019 | 2025-11-08 14:51:01 | 5.3227
522 | CCCV Chg | 00:44:00 | 04:18:13 | 1.3006 | 4.0949 | 0.95378 | 3.7462 | 2025-11-08 14:51:31 | 5.3259
523 | CCCV Chg | 00:44:30 | 04:18:43 | 1.3005 | 4.0974 | 0.96461 | 3.7906 | 2025-11-08 14:52:01 | 5.3286
524 | CCCV Chg | 00:45:00 | 04:19:13 | 1.3003 | 4.0997 | 0.97545 | 3.835 | 2025-11-08 14:52:31 | 5.3306
525 | CCCV Chg | 00:45:30 | 04:19:43 | 1.3003 | 4.1018 | 0.98629 | 3.8795 | 2025-11-08 14:53:01 | 5.3337
526 | CCCV Chg | 00:46:00 | 04:20:13 | 1.3004 | 4.1039 | 0.99712 | 3.9239 | 2025-11-08 14:53:31 | 5.3369
527 | CCCV Chg | 00:46:30 | 04:20:43 | 1.3005 | 4.1058 | 1.008 | 3.9684 | 2025-11-08 14:54:01 | 5.3397
528 | CCCV Chg | 00:47:00 | 04:21:13 | 1.3006 | 4.1077 | 1.0188 | 4.0129 | 2025-11-08 14:54:31 | 5.3426
529 | CCCV Chg | 00:47:30 | 04:21:43 | 1.3006 | 4.1095 | 1.0296 | 4.0575 | 2025-11-08 14:55:01 | 5.345
530 | CCCV Chg | 00:48:00 | 04:22:13 | 1.3006 | 4.1112 | 1.0405 | 4.102 | 2025-11-08 14:55:31 | 5.3471
531 | CCCV Chg | 00:48:30 | 04:22:43 | 1.3006 | 4.1129 | 1.0513 | 4.1466 | 2025-11-08 14:56:01 | 5.3493
532 | CCCV Chg | 00:49:00 | 04:23:13 | 1.3006 | 4.1145 | 1.0622 | 4.1912 | 2025-11-08 14:56:31 | 5.3513
533 | CCCV Chg | 00:49:30 | 04:23:43 | 1.3006 | 4.1161 | 1.073 | 4.2358 | 2025-11-08 14:57:01 | 5.3535
534 | CCCV Chg | 00:50:00 | 04:24:13 | 1.3007 | 4.1176 | 1.0838 | 4.2804 | 2025-11-08 14:57:31 | 5.3556
535 | CCCV Chg | 00:50:30 | 04:24:43 | 1.3005 | 4.1191 | 1.0947 | 4.325 | 2025-11-08 14:58:01 | 5.3568
536 | CCCV Chg | 00:51:00 | 04:25:13 | 1.3005 | 4.1205 | 1.1055 | 4.3697 | 2025-11-08 14:58:31 | 5.3586
537 | CCCV Chg | 00:51:30 | 04:25:43 | 1.3005 | 4.122 | 1.1163 | 4.4143 | 2025-11-08 14:59:01 | 5.3609
538 | CCCV Chg | 00:52:00 | 04:26:13 | 1.3007 | 4.1234 | 1.1272 | 4.459 | 2025-11-08 14:59:31 | 5.3635
539 | CCCV Chg | 00:52:30 | 04:26:43 | 1.3008 | 4.1248 | 1.138 | 4.5037 | 2025-11-08 15:00:01 | 5.3658
540 | CCCV Chg | 00:53:00 | 04:27:13 | 1.3008 | 4.1263 | 1.1489 | 4.5485 | 2025-11-08 15:00:31 | 5.3676
541 | CCCV Chg | 00:53:30 | 04:27:43 | 1.3007 | 4.1277 | 1.1597 | 4.5932 | 2025-11-08 15:01:01 | 5.369
542 | CCCV Chg | 00:54:00 | 04:28:13 | 1.3005 | 4.1291 | 1.1705 | 4.6379 | 2025-11-08 15:01:31 | 5.37
543 | CCCV Chg | 00:54:30 | 04:28:43 | 1.3005 | 4.1305 | 1.1814 | 4.6827 | 2025-11-08 15:02:01 | 5.3718
544 | CCCV Chg | 00:55:00 | 04:29:13 | 1.3006 | 4.132 | 1.1922 | 4.7275 | 2025-11-08 15:02:31 | 5.374
545 | CCCV Chg | 00:55:30 | 04:29:43 | 1.3006 | 4.1334 | 1.2031 | 4.7723 | 2025-11-08 15:03:01 | 5.3758
546 | CCCV Chg | 00:56:00 | 04:30:13 | 1.3006 | 4.1349 | 1.2139 | 4.8171 | 2025-11-08 15:03:31 | 5.3776
547 | CCCV Chg | 00:56:30 | 04:30:43 | 1.3005 | 4.1363 | 1.2247 | 4.8619 | 2025-11-08 15:04:01 | 5.3793
548 | CCCV Chg | 00:57:00 | 04:31:13 | 1.3006 | 4.1377 | 1.2356 | 4.9067 | 2025-11-08 15:04:31 | 5.3814
549 | CCCV Chg | 00:57:30 | 04:31:43 | 1.3007 | 4.1392 | 1.2464 | 4.9516 | 2025-11-08 15:05:01 | 5.3837
550 | CCCV Chg | 00:58:00 | 04:32:13 | 1.3007 | 4.1407 | 1.2572 | 4.9964 | 2025-11-08 15:05:31 | 5.3857
551 | CCCV Chg | 00:58:30 | 04:32:43 | 1.3007 | 4.1422 | 1.2681 | 5.0413 | 2025-11-08 15:06:01 | 5.3877
552 | CCCV Chg | 00:59:00 | 04:33:13 | 1.3005 | 4.1438 | 1.2789 | 5.0862 | 2025-11-08 15:06:31 | 5.3889
553 | CCCV Chg | 00:59:30 | 04:33:43 | 1.3003 | 4.1453 | 1.2898 | 5.1312 | 2025-11-08 15:07:01 | 5.3902
554 | CCCV Chg | 01:00:00 | 04:34:13 | 1.3003 | 4.1469 | 1.3006 | 5.1761 | 2025-11-08 15:07:31 | 5.3921
555 | CCCV Chg | 01:00:30 | 04:34:43 | 1.3004 | 4.1485 | 1.3114 | 5.221 | 2025-11-08 15:08:01 | 5.3947
556 | CCCV Chg | 01:01:00 | 04:35:13 | 1.3005 | 4.1501 | 1.3223 | 5.266 | 2025-11-08 15:08:31 | 5.3972
557 | CCCV Chg | 01:01:30 | 04:35:43 | 1.3006 | 4.1518 | 1.3331 | 5.311 | 2025-11-08 15:09:01 | 5.3999
558 | CCCV Chg | 01:02:00 | 04:36:13 | 1.3006 | 4.1535 | 1.3439 | 5.356 | 2025-11-08 15:09:31 | 5.4019
559 | CCCV Chg | 01:02:30 | 04:36:43 | 1.3005 | 4.1552 | 1.3548 | 5.401 | 2025-11-08 15:10:01 | 5.4039
560 | CCCV Chg | 01:03:00 | 04:37:13 | 1.3006 | 4.157 | 1.3656 | 5.4461 | 2025-11-08 15:10:31 | 5.4064
561 | CCCV Chg | 01:03:30 | 04:37:43 | 1.3005 | 4.1588 | 1.3765 | 5.4911 | 2025-11-08 15:11:01 | 5.4086
562 | CCCV Chg | 01:04:00 | 04:38:13 | 1.3006 | 4.1607 | 1.3873 | 5.5362 | 2025-11-08 15:11:31 | 5.4114
563 | CCCV Chg | 01:04:30 | 04:38:43 | 1.3005 | 4.1626 | 1.3981 | 5.5813 | 2025-11-08 15:12:01 | 5.4135
564 | CCCV Chg | 01:05:00 | 04:39:13 | 1.3005 | 4.1646 | 1.409 | 5.6264 | 2025-11-08 15:12:31 | 5.4159
565 | CCCV Chg | 01:05:30 | 04:39:43 | 1.3006 | 4.1666 | 1.4198 | 5.6716 | 2025-11-08 15:13:01 | 5.4188
566 | CCCV Chg | 01:06:00 | 04:40:13 | 1.3006 | 4.1686 | 1.4306 | 5.7167 | 2025-11-08 15:13:31 | 5.4217
567 | CCCV Chg | 01:06:30 | 04:40:43 | 1.3009 | 4.1708 | 1.4415 | 5.7619 | 2025-11-08 15:14:01 | 5.4256
568 | CCCV Chg | 01:07:00 | 04:41:13 | 1.3008 | 4.173 | 1.4523 | 5.8072 | 2025-11-08 15:14:31 | 5.4281
569 | CCCV Chg | 01:07:30 | 04:41:43 | 1.3007 | 4.1753 | 1.4632 | 5.8524 | 2025-11-08 15:15:01 | 5.4309
570 | CCCV Chg | 01:08:00 | 04:42:13 | 1.3006 | 4.1776 | 1.474 | 5.8977 | 2025-11-08 15:15:31 | 5.4334
571 | CCCV Chg | 01:08:30 | 04:42:43 | 1.3006 | 4.1801 | 1.4848 | 5.943 | 2025-11-08 15:16:01 | 5.4364
572 | CCCV Chg | 01:09:00 | 04:43:13 | 1.3005 | 4.1827 | 1.4957 | 5.9883 | 2025-11-08 15:16:31 | 5.4395
573 | CCCV Chg | 01:09:30 | 04:43:43 | 1.3005 | 4.1854 | 1.5065 | 6.0336 | 2025-11-08 15:17:01 | 5.4431
574 | CCCV Chg | 01:10:00 | 04:44:13 | 1.3005 | 4.1882 | 1.5174 | 6.079 | 2025-11-08 15:17:31 | 5.4468
575 | CCCV Chg | 01:10:30 | 04:44:43 | 1.3005 | 4.1911 | 1.5282 | 6.1244 | 2025-11-08 15:18:01 | 5.4505
576 | CCCV Chg | 01:11:00 | 04:45:13 | 1.3004 | 4.1941 | 1.539 | 6.1698 | 2025-11-08 15:18:31 | 5.4542
577 | CCCV Chg | 01:11:30 | 04:45:43 | 1.3004 | 4.1971 | 1.5499 | 6.2153 | 2025-11-08 15:19:01 | 5.458
578 | CCCV Chg | 01:12:00 | 04:46:13 | 1.2974 | 4.2004 | 1.5607 | 6.2608 | 2025-11-08 15:19:31 | 5.4496
579 | CCCV Chg | 01:12:30 | 04:46:43 | 1.2372 | 4.2004 | 1.5712 | 6.305 | 2025-11-08 15:20:01 | 5.1969
580 | CCCV Chg | 01:13:00 | 04:47:13 | 1.1963 | 4.2004 | 1.5814 | 6.3476 | 2025-11-08 15:20:31 | 5.0249
581 | CCCV Chg | 01:13:30 | 04:47:43 | 1.1602 | 4.2004 | 1.5912 | 6.3888 | 2025-11-08 15:21:01 | 4.8735
582 | CCCV Chg | 01:14:00 | 04:48:13 | 1.1254 | 4.2004 | 1.6007 | 6.4288 | 2025-11-08 15:21:31 | 4.7273
583 | CCCV Chg | 01:14:30 | 04:48:43 | 1.0914 | 4.2005 | 1.6099 | 6.4676 | 2025-11-08 15:22:01 | 4.5843
584 | CCCV Chg | 01:15:00 | 04:49:13 | 1.0589 | 4.2005 | 1.6189 | 6.5053 | 2025-11-08 15:22:31 | 4.4478
585 | CCCV Chg | 01:15:30 | 04:49:43 | 1.0264 | 4.2004 | 1.6276 | 6.5418 | 2025-11-08 15:23:01 | 4.3113
586 | CCCV Chg | 01:16:00 | 04:50:13 | 0.99384 | 4.2004 | 1.636 | 6.5771 | 2025-11-08 15:23:31 | 4.1746
587 | CCCV Chg | 01:16:30 | 04:50:43 | 0.96139 | 4.2004 | 1.6442 | 6.6114 | 2025-11-08 15:24:01 | 4.0382
588 | CCCV Chg | 01:17:00 | 04:51:13 | 0.92865 | 4.2004 | 1.652 | 6.6444 | 2025-11-08 15:24:31 | 3.9007
589 | CCCV Chg | 01:17:30 | 04:51:43 | 0.89615 | 4.2004 | 1.6596 | 6.6764 | 2025-11-08 15:25:01 | 3.7642
590 | CCCV Chg | 01:18:00 | 04:52:13 | 0.86372 | 4.2004 | 1.667 | 6.7072 | 2025-11-08 15:25:31 | 3.628
591 | CCCV Chg | 01:18:30 | 04:52:43 | 0.83167 | 4.2004 | 1.674 | 6.7368 | 2025-11-08 15:26:01 | 3.4934
592 | CCCV Chg | 01:19:00 | 04:53:13 | 0.7991 | 4.2004 | 1.6808 | 6.7654 | 2025-11-08 15:26:31 | 3.3566
593 | CCCV Chg | 01:19:30 | 04:53:43 | 0.76711 | 4.2004 | 1.6873 | 6.7928 | 2025-11-08 15:27:01 | 3.2222
594 | CCCV Chg | 01:20:00 | 04:54:13 | 0.73575 | 4.2004 | 1.6936 | 6.8191 | 2025-11-08 15:27:31 | 3.0905
595 | CCCV Chg | 01:20:30 | 04:54:43 | 0.70436 | 4.2004 | 1.6996 | 6.8443 | 2025-11-08 15:28:01 | 2.9586
596 | CCCV Chg | 01:21:00 | 04:55:13 | 0.67433 | 4.2005 | 1.7054 | 6.8684 | 2025-11-08 15:28:31 | 2.8325
597 | CCCV Chg | 01:21:30 | 04:55:43 | 0.64406 | 4.2004 | 1.7108 | 6.8915 | 2025-11-08 15:29:01 | 2.7053
598 | CCCV Chg | 01:22:00 | 04:56:13 | 0.6157 | 4.2004 | 1.7161 | 6.9135 | 2025-11-08 15:29:31 | 2.5862
599 | CCCV Chg | 01:22:30 | 04:56:43 | 0.58725 | 4.2004 | 1.7211 | 6.9346 | 2025-11-08 15:30:01 | 2.4667
600 | CCCV Chg | 01:23:00 | 04:57:13 | 0.55912 | 4.2004 | 1.7259 | 6.9546 | 2025-11-08 15:30:31 | 2.3486
601 | CCCV Chg | 01:23:30 | 04:57:43 | 0.53241 | 4.2004 | 1.7304 | 6.9737 | 2025-11-08 15:31:01 | 2.2363
602 | CCCV Chg | 01:24:00 | 04:58:13 | 0.50621 | 4.2004 | 1.7348 | 6.9919 | 2025-11-08 15:31:31 | 2.1263
603 | CCCV Chg | 01:24:30 | 04:58:43 | 0.48156 | 4.2005 | 1.7389 | 7.0092 | 2025-11-08 15:32:01 | 2.0228
604 | CCCV Chg | 01:25:00 | 04:59:13 | 0.45721 | 4.2005 | 1.7428 | 7.0256 | 2025-11-08 15:32:31 | 1.9205
605 | CCCV Chg | 01:25:30 | 04:59:43 | 0.43418 | 4.2005 | 1.7465 | 7.0412 | 2025-11-08 15:33:01 | 1.8238
606 | CCCV Chg | 01:26:00 | 05:00:13 | 0.41188 | 4.2005 | 1.75 | 7.056 | 2025-11-08 15:33:31 | 1.7301
607 | CCCV Chg | 01:26:30 | 05:00:43 | 0.39074 | 4.2004 | 1.7534 | 7.07 | 2025-11-08 15:34:01 | 1.6413
608 | CCCV Chg | 01:27:00 | 05:01:13 | 0.3706 | 4.2004 | 1.7565 | 7.0833 | 2025-11-08 15:34:31 | 1.5567
609 | CCCV Chg | 01:27:30 | 05:01:43 | 0.35087 | 4.2004 | 1.7595 | 7.096 | 2025-11-08 15:35:01 | 1.4738
610 | CCCV Chg | 01:28:00 | 05:02:13 | 0.33345 | 4.2004 | 1.7624 | 7.1079 | 2025-11-08 15:35:31 | 1.4006
611 | CCCV Chg | 01:28:30 | 05:02:43 | 0.31545 | 4.2004 | 1.7651 | 7.1193 | 2025-11-08 15:36:01 | 1.325
612 | CCCV Chg | 01:29:00 | 05:03:13 | 0.29899 | 4.2004 | 1.7676 | 7.13 | 2025-11-08 15:36:31 | 1.2559
613 | CCCV Chg | 01:29:30 | 05:03:43 | 0.28315 | 4.2004 | 1.7701 | 7.1402 | 2025-11-08 15:37:01 | 1.1894
614 | CCCV Chg | 01:30:00 | 05:04:13 | 0.2683 | 4.2004 | 1.7724 | 7.1499 | 2025-11-08 15:37:31 | 1.127
615 | CCCV Chg | 01:30:30 | 05:04:43 | 0.25458 | 4.2004 | 1.7745 | 7.159 | 2025-11-08 15:38:01 | 1.0694
616 | CCCV Chg | 01:31:00 | 05:05:13 | 0.24066 | 4.2004 | 1.7766 | 7.1677 | 2025-11-08 15:38:31 | 1.0109
617 | CCCV Chg | 01:31:30 | 05:05:43 | 0.22844 | 4.2004 | 1.7786 | 7.1759 | 2025-11-08 15:39:01 | 0.95955
618 | CCCV Chg | 01:32:00 | 05:06:13 | 0.21665 | 4.2004 | 1.7804 | 7.1837 | 2025-11-08 15:39:31 | 0.91
619 | CCCV Chg | 01:32:30 | 05:06:43 | 0.20567 | 4.2004 | 1.7822 | 7.1911 | 2025-11-08 15:40:01 | 0.8639
620 | CCCV Chg | 01:33:00 | 05:07:13 | 0.19611 | 4.2004 | 1.7838 | 7.1981 | 2025-11-08 15:40:31 | 0.82374
621 | CCCV Chg | 01:33:30 | 05:07:43 | 0.18596 | 4.2004 | 1.7854 | 7.2048 | 2025-11-08 15:41:01 | 0.78113
622 | CCCV Chg | 01:34:00 | 05:08:13 | 0.17645 | 4.2004 | 1.7869 | 7.2111 | 2025-11-08 15:41:31 | 0.74118
623 | CCCV Chg | 01:34:30 | 05:08:43 | 0.16802 | 4.2004 | 1.7884 | 7.2172 | 2025-11-08 15:42:01 | 0.70576
624 | CCCV Chg | 01:35:00 | 05:09:13 | 0.15968 | 4.2004 | 1.7897 | 7.2229 | 2025-11-08 15:42:31 | 0.6707
625 | CCCV Chg | 01:35:30 | 05:09:43 | 0.15243 | 4.2004 | 1.791 | 7.2284 | 2025-11-08 15:43:01 | 0.64027
626 | CCCV Chg | 01:36:00 | 05:10:13 | 0.14547 | 4.2004 | 1.7923 | 7.2336 | 2025-11-08 15:43:31 | 0.61102
627 | CCCV Chg | 01:36:30 | 05:10:43 | 0.13889 | 4.2004 | 1.7935 | 7.2386 | 2025-11-08 15:44:01 | 0.5834
628 | CCCV Chg | 01:37:00 | 05:11:13 | 0.13284 | 4.2004 | 1.7946 | 7.2433 | 2025-11-08 15:44:31 | 0.55799
629 | CCCV Chg | 01:37:30 | 05:11:43 | 0.12696 | 4.2004 | 1.7957 | 7.2478 | 2025-11-08 15:45:01 | 0.5333
630 | CCCV Chg | 01:38:00 | 05:12:13 | 0.12159 | 4.2004 | 1.7967 | 7.2522 | 2025-11-08 15:45:31 | 0.51074
631 | CCCV Chg | 01:38:30 | 05:12:43 | 0.11671 | 4.2004 | 1.7977 | 7.2564 | 2025-11-08 15:46:01 | 0.49023
632 | CCCV Chg | 01:39:00 | 05:13:13 | 0.11135 | 4.2004 | 1.7987 | 7.2603 | 2025-11-08 15:46:31 | 0.46772
633 | CCCV Chg | 01:39:30 | 05:13:43 | 0.10742 | 4.2004 | 1.7996 | 7.2642 | 2025-11-08 15:47:01 | 0.45121
634 | CCCV Chg | 01:40:00 | 05:14:13 | 0.10269 | 4.2005 | 1.8004 | 7.2678 | 2025-11-08 15:47:31 | 0.43133
635 | CCCV Chg | 01:40:30 | 05:14:43 | 0.098756 | 4.2004 | 1.8013 | 7.2714 | 2025-11-08 15:48:01 | 0.41482
636 | CCCV Chg | 01:41:00 | 05:15:13 | 0.09489 | 4.2004 | 1.8021 | 7.2747 | 2025-11-08 15:48:31 | 0.39858
637 | CCCV Chg | 01:41:30 | 05:15:43 | 0.091296 | 4.2004 | 1.8029 | 7.278 | 2025-11-08 15:49:01 | 0.38348
638 | CCCV Chg | 01:42:00 | 05:16:13 | 0.087845 | 4.2004 | 1.8036 | 7.2812 | 2025-11-08 15:49:31 | 0.36899
639 | CCCV Chg | 01:42:30 | 05:16:43 | 0.085064 | 4.2004 | 1.8043 | 7.2842 | 2025-11-08 15:50:01 | 0.35731
640 | CCCV Chg | 01:43:00 | 05:17:13 | 0.081918 | 4.2005 | 1.805 | 7.2871 | 2025-11-08 15:50:31 | 0.34409
641 | CCCV Chg | 01:43:30 | 05:17:43 | 0.079142 | 4.2005 | 1.8057 | 7.2899 | 2025-11-08 15:51:01 | 0.33243
642 | CCCV Chg | 01:44:00 | 05:18:13 | 0.076711 | 4.2005 | 1.8064 | 7.2927 | 2025-11-08 15:51:31 | 0.32222
643 | CCCV Chg | 01:44:30 | 05:18:43 | 0.073586 | 4.2004 | 1.807 | 7.2953 | 2025-11-08 15:52:01 | 0.30909
644 | CCCV Chg | 01:45:00 | 05:19:13 | 0.072029 | 4.2004 | 1.8076 | 7.2978 | 2025-11-08 15:52:31 | 0.30255
645 | CCCV Chg | 01:45:30 | 05:19:43 | 0.069398 | 4.2005 | 1.8082 | 7.3003 | 2025-11-08 15:53:01 | 0.29151
646 | CCCV Chg | 01:46:00 | 05:20:13 | 0.067378 | 4.2005 | 1.8087 | 7.3027 | 2025-11-08 15:53:31 | 0.28302
647 | CCCV Chg | 01:46:30 | 05:20:43 | 0.065557 | 4.2004 | 1.8093 | 7.305 | 2025-11-08 15:54:01 | 0.27537
648 | CCCV Chg | 01:47:00 | 05:21:13 | 0.063823 | 4.2004 | 1.8098 | 7.3073 | 2025-11-08 15:54:31 | 0.26808
649 | CCCV Chg | 01:47:30 | 05:21:43 | 0.062249 | 4.2004 | 1.8104 | 7.3095 | 2025-11-08 15:55:01 | 0.26147
650 | CCCV Chg | 01:47:56 | 05:22:10 | 0.059926 | 4.2004 | 1.8108 | 7.3114 | 2025-11-08 15:55:28 | 0.25171
651 | Rest | 00:00:00 | 05:22:10 | 0 | 4.1987 | 0 | 0 | 2025-11-08 15:55:28 | 0
652 | Rest | 00:00:30 | 05:22:40 | 0 | 4.1931 | 0 | 0 | 2025-11-08 15:55:58 | 0
653 | Rest | 00:01:00 | 05:23:10 | 0 | 4.19 | 0 | 0 | 2025-11-08 15:56:28 | 0
654 | Rest | 00:01:30 | 05:23:40 | 0 | 4.1874 | 0 | 0 | 2025-11-08 15:56:58 | 0
655 | Rest | 00:02:00 | 05:24:10 | 0 | 4.1851 | 0 | 0 | 2025-11-08 15:57:28 | 0
656 | Rest | 00:02:30 | 05:24:40 | 0 | 4.1832 | 0 | 0 | 2025-11-08 15:57:58 | 0
657 | Rest | 00:03:00 | 05:25:10 | 0 | 4.1813 | 0 | 0 | 2025-11-08 15:58:28 | 0
658 | Rest | 00:03:30 | 05:25:40 | 0 | 4.1797 | 0 | 0 | 2025-11-08 15:58:58 | 0
659 | Rest | 00:04:00 | 05:26:10 | 0 | 4.1781 | 0 | 0 | 2025-11-08 15:59:28 | 0
660 | Rest | 00:04:30 | 05:26:40 | 0 | 4.1767 | 0 | 0 | 2025-11-08 15:59:58 | 0
661 | Rest | 00:05:00 | 05:27:10 | 0 | 4.1752 | 0 | 0 | 2025-11-08 16:00:28 | 0
662 | Rest | 00:05:30 | 05:27:40 | 0 | 4.1739 | 0 | 0 | 2025-11-08 16:00:58 | 0
663 | Rest | 00:06:00 | 05:28:10 | 0 | 4.1727 | 0 | 0 | 2025-11-08 16:01:28 | 0
664 | Rest | 00:06:30 | 05:28:40 | 0 | 4.1715 | 0 | 0 | 2025-11-08 16:01:58 | 0
665 | Rest | 00:07:00 | 05:29:10 | 0 | 4.1703 | 0 | 0 | 2025-11-08 16:02:28 | 0
666 | Rest | 00:07:30 | 05:29:40 | 0 | 4.1692 | 0 | 0 | 2025-11-08 16:02:58 | 0
667 | Rest | 00:08:00 | 05:30:10 | 0 | 4.1682 | 0 | 0 | 2025-11-08 16:03:28 | 0
668 | Rest | 00:08:30 | 05:30:40 | 0 | 4.1672 | 0 | 0 | 2025-11-08 16:03:58 | 0
669 | Rest | 00:09:00 | 05:31:10 | 0 | 4.1662 | 0 | 0 | 2025-11-08 16:04:28 | 0
670 | Rest | 00:09:30 | 05:31:40 | 0 | 4.1652 | 0 | 0 | 2025-11-08 16:04:58 | 0
671 | Rest | 00:10:00 | 05:32:10 | 0 | 4.1643 | 0 | 0 | 2025-11-08 16:05:28 | 0
672 | CC DChg | 00:00:00 | 05:32:10 | -2.5964 | 4.07 | 0 | 0 | 2025-11-08 16:05:28 | -10.5672
673 | CC DChg | 00:00:30 | 05:32:40 | -2.6001 | 3.9644 | 0.021668 | 0.086593 | 2025-11-08 16:05:58 | -10.3079
674 | CC DChg | 00:01:00 | 05:33:10 | -2.6002 | 3.937 | 0.043336 | 0.17216 | 2025-11-08 16:06:28 | -10.2369
675 | CC DChg | 00:01:30 | 05:33:40 | -2.6002 | 3.9225 | 0.065004 | 0.2573 | 2025-11-08 16:06:58 | -10.1996
676 | CC DChg | 00:02:00 | 05:34:10 | -2.6003 | 3.9131 | 0.086673 | 0.34219 | 2025-11-08 16:07:28 | -10.175
677 | CC DChg | 00:02:30 | 05:34:40 | -2.6002 | 3.9058 | 0.10834 | 0.4269 | 2025-11-08 16:07:58 | -10.1561
678 | CC DChg | 00:03:00 | 05:35:10 | -2.6001 | 3.8998 | 0.13001 | 0.51146 | 2025-11-08 16:08:28 | -10.14
679 | CC DChg | 00:03:30 | 05:35:40 | -2.6003 | 3.8946 | 0.15168 | 0.59591 | 2025-11-08 16:08:58 | -10.127
680 | CC DChg | 00:04:00 | 05:36:10 | -2.6003 | 3.8897 | 0.17335 | 0.68025 | 2025-11-08 16:09:28 | -10.1146
681 | CC DChg | 00:04:30 | 05:36:40 | -2.6002 | 3.8852 | 0.19502 | 0.76448 | 2025-11-08 16:09:58 | -10.1024
682 | CC DChg | 00:05:00 | 05:37:10 | -2.6001 | 3.8808 | 0.21668 | 0.84862 | 2025-11-08 16:10:28 | -10.0906
683 | CC DChg | 00:05:30 | 05:37:40 | -2.5999 | 3.8765 | 0.23835 | 0.93266 | 2025-11-08 16:10:58 | -10.0787
684 | CC DChg | 00:06:00 | 05:38:10 | -2.6 | 3.8723 | 0.26002 | 1.0166 | 2025-11-08 16:11:28 | -10.0681
685 | CC DChg | 00:06:30 | 05:38:40 | -2.6001 | 3.8681 | 0.28169 | 1.1005 | 2025-11-08 16:11:58 | -10.0576
686 | CC DChg | 00:07:00 | 05:39:10 | -2.6003 | 3.8638 | 0.30335 | 1.1842 | 2025-11-08 16:12:28 | -10.047
687 | CC DChg | 00:07:30 | 05:39:40 | -2.6003 | 3.8595 | 0.32502 | 1.2679 | 2025-11-08 16:12:58 | -10.0361
688 | CC DChg | 00:08:00 | 05:40:10 | -2.6003 | 3.8552 | 0.34669 | 1.3515 | 2025-11-08 16:13:28 | -10.0246
689 | CC DChg | 00:08:30 | 05:40:40 | -2.6002 | 3.8507 | 0.36836 | 1.435 | 2025-11-08 16:13:58 | -10.0127
690 | CC DChg | 00:09:00 | 05:41:10 | -2.6002 | 3.8461 | 0.39003 | 1.5184 | 2025-11-08 16:14:28 | -10.0006
691 | CC DChg | 00:09:30 | 05:41:40 | -2.6002 | 3.8414 | 0.4117 | 1.6017 | 2025-11-08 16:14:58 | -9.9884
692 | CC DChg | 00:10:00 | 05:42:10 | -2.6003 | 3.8367 | 0.43337 | 1.6848 | 2025-11-08 16:15:28 | -9.9767
693 | CC DChg | 00:10:30 | 05:42:40 | -2.6002 | 3.8319 | 0.45504 | 1.7679 | 2025-11-08 16:15:58 | -9.9637
694 | CC DChg | 00:11:00 | 05:43:10 | -2.6001 | 3.8272 | 0.4767 | 1.8509 | 2025-11-08 16:16:28 | -9.9511
695 | CC DChg | 00:11:30 | 05:43:40 | -2.6001 | 3.8224 | 0.49837 | 1.9338 | 2025-11-08 16:16:58 | -9.9385
696 | CC DChg | 00:12:00 | 05:44:10 | -2.6001 | 3.8176 | 0.52004 | 2.0165 | 2025-11-08 16:17:28 | -9.9264
697 | CC DChg | 00:12:30 | 05:44:40 | -2.6003 | 3.8129 | 0.54171 | 2.0992 | 2025-11-08 16:17:58 | -9.9147
698 | CC DChg | 00:13:00 | 05:45:10 | -2.6006 | 3.8081 | 0.56338 | 2.1818 | 2025-11-08 16:18:28 | -9.9033
699 | CC DChg | 00:13:30 | 05:45:40 | -2.6004 | 3.8034 | 0.58505 | 2.2643 | 2025-11-08 16:18:58 | -9.8904
700 | CC DChg | 00:14:00 | 05:46:10 | -2.6002 | 3.7988 | 0.60672 | 2.3466 | 2025-11-08 16:19:28 | -9.8778
701 | CC DChg | 00:14:30 | 05:46:40 | -2.6002 | 3.7942 | 0.62839 | 2.4289 | 2025-11-08 16:19:58 | -9.8658
702 | CC DChg | 00:15:00 | 05:47:10 | -2.6001 | 3.7897 | 0.65005 | 2.5111 | 2025-11-08 16:20:28 | -9.8537
703 | CC DChg | 00:15:30 | 05:47:40 | -2.6001 | 3.7853 | 0.67172 | 2.5931 | 2025-11-08 16:20:58 | -9.8423
704 | CC DChg | 00:16:00 | 05:48:10 | -2.6002 | 3.781 | 0.69339 | 2.6751 | 2025-11-08 16:21:28 | -9.8313
705 | CC DChg | 00:16:30 | 05:48:40 | -2.6002 | 3.7767 | 0.71506 | 2.757 | 2025-11-08 16:21:58 | -9.8203
706 | CC DChg | 00:17:00 | 05:49:10 | -2.6002 | 3.7725 | 0.73673 | 2.8388 | 2025-11-08 16:22:28 | -9.8093
707 | CC DChg | 00:17:30 | 05:49:40 | -2.6002 | 3.7683 | 0.75839 | 2.9205 | 2025-11-08 16:22:58 | -9.7983
708 | CC DChg | 00:18:00 | 05:50:10 | -2.6001 | 3.7643 | 0.78006 | 3.0021 | 2025-11-08 16:23:28 | -9.7876
709 | CC DChg | 00:18:30 | 05:50:40 | -2.6004 | 3.7602 | 0.80173 | 3.0836 | 2025-11-08 16:23:58 | -9.7779
710 | CC DChg | 00:19:00 | 05:51:10 | -2.6003 | 3.7562 | 0.8234 | 3.165 | 2025-11-08 16:24:28 | -9.7672
711 | CC DChg | 00:19:30 | 05:51:40 | -2.6001 | 3.7522 | 0.84507 | 3.2464 | 2025-11-08 16:24:58 | -9.7561
712 | CC DChg | 00:20:00 | 05:52:10 | -2.5999 | 3.7482 | 0.86674 | 3.3276 | 2025-11-08 16:25:28 | -9.745
713 | CC DChg | 00:20:30 | 05:52:40 | -2.5998 | 3.7443 | 0.8884 | 3.4088 | 2025-11-08 16:25:58 | -9.7344
714 | CC DChg | 00:21:00 | 05:53:10 | -2.6 | 3.7404 | 0.91007 | 3.4899 | 2025-11-08 16:26:28 | -9.7249
715 | CC DChg | 00:21:30 | 05:53:40 | -2.6001 | 3.7365 | 0.93173 | 3.5709 | 2025-11-08 16:26:58 | -9.7151
716 | CC DChg | 00:22:00 | 05:54:10 | -2.6002 | 3.7325 | 0.9534 | 3.6518 | 2025-11-08 16:27:28 | -9.7053
717 | CC DChg | 00:22:30 | 05:54:40 | -2.6003 | 3.7286 | 0.97507 | 3.7326 | 2025-11-08 16:27:58 | -9.6953
718 | CC DChg | 00:23:00 | 05:55:10 | -2.6003 | 3.7247 | 0.99674 | 3.8134 | 2025-11-08 16:28:28 | -9.6854
719 | CC DChg | 00:23:30 | 05:55:40 | -2.6001 | 3.7208 | 1.0184 | 3.8941 | 2025-11-08 16:28:58 | -9.6744
720 | CC DChg | 00:24:00 | 05:56:10 | -2.6002 | 3.7168 | 1.0401 | 3.9746 | 2025-11-08 16:29:28 | -9.6642
721 | CC DChg | 00:24:30 | 05:56:40 | -2.6002 | 3.7127 | 1.0617 | 4.0551 | 2025-11-08 16:29:58 | -9.6537
722 | CC DChg | 00:25:00 | 05:57:10 | -2.6003 | 3.7087 | 1.0834 | 4.1355 | 2025-11-08 16:30:28 | -9.6436
723 | CC DChg | 00:25:30 | 05:57:40 | -2.6001 | 3.7046 | 1.1051 | 4.2158 | 2025-11-08 16:30:58 | -9.6325
724 | CC DChg | 00:26:00 | 05:58:10 | -2.6001 | 3.7005 | 1.1267 | 4.2961 | 2025-11-08 16:31:28 | -9.6214
725 | CC DChg | 00:26:30 | 05:58:40 | -2.6 | 3.6963 | 1.1484 | 4.3762 | 2025-11-08 16:31:58 | -9.6105
726 | CC DChg | 00:27:00 | 05:59:10 | -2.6001 | 3.6921 | 1.1701 | 4.4563 | 2025-11-08 16:32:28 | -9.6
727 | CC DChg | 00:27:30 | 05:59:40 | -2.6003 | 3.6878 | 1.1918 | 4.5362 | 2025-11-08 16:32:58 | -9.5895
728 | CC DChg | 00:28:00 | 06:00:10 | -2.6006 | 3.6835 | 1.2134 | 4.6161 | 2025-11-08 16:33:28 | -9.5792
729 | CC DChg | 00:28:30 | 06:00:40 | -2.6004 | 3.6792 | 1.2351 | 4.6959 | 2025-11-08 16:33:58 | -9.5672
730 | CC DChg | 00:29:00 | 06:01:10 | -2.6003 | 3.6746 | 1.2568 | 4.7755 | 2025-11-08 16:34:28 | -9.5552
731 | CC DChg | 00:29:30 | 06:01:40 | -2.6001 | 3.6702 | 1.2784 | 4.8551 | 2025-11-08 16:34:58 | -9.5428
732 | CC DChg | 00:30:00 | 06:02:10 | -2.6001 | 3.6656 | 1.3001 | 4.9346 | 2025-11-08 16:35:28 | -9.5308
733 | CC DChg | 00:30:30 | 06:02:40 | -2.6002 | 3.6608 | 1.3218 | 5.014 | 2025-11-08 16:35:58 | -9.5187
734 | CC DChg | 00:31:00 | 06:03:10 | -2.6002 | 3.6558 | 1.3434 | 5.0932 | 2025-11-08 16:36:28 | -9.5059
735 | CC DChg | 00:31:30 | 06:03:40 | -2.6001 | 3.6506 | 1.3651 | 5.1724 | 2025-11-08 16:36:58 | -9.492
736 | CC DChg | 00:32:00 | 06:04:10 | -2.6 | 3.6452 | 1.3868 | 5.2514 | 2025-11-08 16:37:28 | -9.4775
737 | CC DChg | 00:32:30 | 06:04:40 | -2.6001 | 3.6395 | 1.4084 | 5.3303 | 2025-11-08 16:37:58 | -9.4631
738 | CC DChg | 00:33:00 | 06:05:10 | -2.6002 | 3.6335 | 1.4301 | 5.4091 | 2025-11-08 16:38:28 | -9.4478
739 | CC DChg | 00:33:30 | 06:05:40 | -2.6003 | 3.627 | 1.4518 | 5.4878 | 2025-11-08 16:38:58 | -9.4312
740 | CC DChg | 00:34:00 | 06:06:10 | -2.6002 | 3.6201 | 1.4734 | 5.5663 | 2025-11-08 16:39:28 | -9.4128
741 | CC DChg | 00:34:30 | 06:06:40 | -2.6001 | 3.6125 | 1.4951 | 5.6447 | 2025-11-08 16:39:58 | -9.3928
742 | CC DChg | 00:35:00 | 06:07:10 | -2.5999 | 3.6043 | 1.5168 | 5.7229 | 2025-11-08 16:40:28 | -9.3707
743 | CC DChg | 00:35:30 | 06:07:40 | -2.5998 | 3.5953 | 1.5384 | 5.8009 | 2025-11-08 16:40:58 | -9.3473
744 | CC DChg | 00:36:00 | 06:08:10 | -2.5999 | 3.5853 | 1.5601 | 5.8786 | 2025-11-08 16:41:28 | -9.3214
745 | CC DChg | 00:36:30 | 06:08:40 | -2.6 | 3.574 | 1.5818 | 5.9562 | 2025-11-08 16:41:58 | -9.2924
746 | CC DChg | 00:37:00 | 06:09:10 | -2.6001 | 3.5611 | 1.6034 | 6.0335 | 2025-11-08 16:42:28 | -9.2593
747 | CC DChg | 00:37:30 | 06:09:40 | -2.6002 | 3.5461 | 1.6251 | 6.1105 | 2025-11-08 16:42:58 | -9.2207
748 | CC DChg | 00:38:00 | 06:10:10 | -2.6002 | 3.5279 | 1.6468 | 6.1872 | 2025-11-08 16:43:28 | -9.1732
749 | CC DChg | 00:38:30 | 06:10:40 | -2.6001 | 3.5043 | 1.6684 | 6.2634 | 2025-11-08 16:43:58 | -9.1114
750 | CC DChg | 00:39:00 | 06:11:10 | -2.6001 | 3.4696 | 1.6901 | 6.3389 | 2025-11-08 16:44:28 | -9.0212
751 | CC DChg | 00:39:30 | 06:11:40 | -2.6001 | 3.4092 | 1.7118 | 6.4135 | 2025-11-08 16:44:58 | -8.8642
752 | CC DChg | 00:40:00 | 06:12:10 | -2.6001 | 3.2798 | 1.7334 | 6.4862 | 2025-11-08 16:45:28 | -8.5277
753 | CC DChg | 00:40:30 | 06:12:40 | -2.6001 | 3.1164 | 1.7551 | 6.5554 | 2025-11-08 16:45:58 | -8.1028
754 | CC DChg | 00:41:00 | 06:13:10 | -2.5999 | 2.9585 | 1.7768 | 6.6212 | 2025-11-08 16:46:28 | -7.6917
755 | CC DChg | 00:41:27 | 06:13:37 | -2.5998 | 2.7492 | 1.7963 | 6.6773 | 2025-11-08 16:46:55 | -7.1474

## log
No. | DataPoint | Time | Class | Event | Detailed log | Detailed log description
1 | 1 | 2025-11-08 10:33:17 | Prompt | Start test
2 | 1 | 2025-11-08 10:33:17 | Record | Step start point data
3 | 141 | 2025-11-08 11:43:09 | Record | Enter the CV stage | Set value :4.195V; Actual value :4.195012V | Set value :CV Voltage value Actual value: sampled voltage value
4 | 223 | 2025-11-08 12:24:06 | Record | Main channel current cut-off condition | Set value :0.06, Actual value :0.059931 | Set value: current cut-off. Actual value: sampled current value
5 | 223 | 2025-11-08 12:24:06 | Record | Work step termination point
6 | 224 | 2025-11-08 12:24:06 | Record | Step start point data
7 | 244 | 2025-11-08 12:34:06 | Record | Master channel time cut-off condition | Set value :600000, Actual value :600000 | Set value: time limit. Actual value: running time
8 | 244 | 2025-11-08 12:34:06 | Record | Work step termination point
9 | 245 | 2025-11-08 12:34:06 | Record | Step start point data
10 | 412 | 2025-11-08 13:57:31 | Record | Main channel voltage cut-off condition | Set value :2.75, Actual value :2.749898 | Set value: voltage cut-off. Actual value: sampled voltage
11 | 412 | 2025-11-08 13:57:31 | Record | Work step termination point
12 | 413 | 2025-11-08 13:57:31 | Record | Step start point data
13 | 433 | 2025-11-08 14:07:31 | Record | Master channel time cut-off condition | Set value :600000, Actual value :600000 | Set value: time limit. Actual value: running time
14 | 433 | 2025-11-08 14:07:31 | Record | Work step termination point
15 | 434 | 2025-11-08 14:07:31 | Record | Step start point data
16 | 577 | 2025-11-08 15:18:39 | Record | Enter the CV stage | Set value :4.195V; Actual value :4.195002V | Set value :CV Voltage value Actual value: sampled voltage value
17 | 650 | 2025-11-08 15:55:28 | Record | Main channel current cut-off condition | Set value :0.06, Actual value :0.059926 | Set value: current cut-off. Actual value: sampled current value
18 | 650 | 2025-11-08 15:55:28 | Record | Work step termination point
19 | 651 | 2025-11-08 15:55:28 | Record | Step start point data
20 | 671 | 2025-11-08 16:05:28 | Record | Master channel time cut-off condition | Set value :600000, Actual value :600000 | Set value: time limit. Actual value: running time
21 | 671 | 2025-11-08 16:05:28 | Record | Work step termination point
22 | 672 | 2025-11-08 16:05:28 | Record | Step start point data
23 | 755 | 2025-11-08 16:46:55 | Record | Main channel voltage cut-off condition | Set value :2.75, Actual value :2.749213 | Set value: voltage cut-off. Actual value: sampled voltage
24 | 755 | 2025-11-08 16:46:55 | Record | Work step termination point
25 | 755 | 2025-11-08 16:46:55 | Prompt | Finished test

## idle
No. | DataPoint | Date | State | Voltage(V) | Current(A)

## curve
Total Time-Voltage&&Current&&Capacity&&Energy